## README
This data transmission is associated with Novato Creek water and sediment sampling from October 2019 - May 2023.
The data are provided in supplement to: Suspended Sediment Loads Analysis of Four Creeks in the San Francisco Bay Area, SFEI, 2023
It contains four parts: 15-minute continuous data, summarized daily data, summarized monthly data, and suspended sediment sample concentration data.
Column header detail for the time series data:
Rainfall (in): depth of rainfall during period of each record number (either 15-minute, daily or monthly)
Rainfall Notes: Documentation regarding rainfall data source or corrections
Stage (ft): river stage, in feet
Discharge (cfs): river discharge, in cubic feet per second
Turbidity (FNU): measured turbidity, in Formazin Nephelometric Units
Turbidity QA Notes: Quality Assurance documentation regarding data corrections or omissions
Total Discharge Volume (cf): total water volume for this data entry, in cubic feet
Estimated SSC (mg/l)
SS Load (metric tonnes): total suspended sediment load in metric tons as estimated by the discharge or turbidity relationship chosen for this site, in this case the higher of the two relationships for ACMdP
Column header detail for the SSC data:
Various metadata are provided in the first several rows, including stream ID, sample ID, date and time of collection. Result columns include:
SSC (mg/L; automated sampler): the result (in mg/L) of a sample collected automatically by an automated sampler. This sample is a grab sample from a single elevation.
SSC (mg/L; manual collection): the result (in mg/L) of a sample collected mannually by on-site personnel. This sample is depth-integrated.
SSC_corrected (mg/L): a column of SSC (mg/L; manual collection), when available, and bias-corrected SSC (mg/L; automated sampler) samples, when no manual samples were collected cotemporaneously.

## Novato Creek Daily
Date | Water Year | Rainfall (in) | Stage (ft) | Total Discharge Volume (cf) | Estimated SS load (metric tonnes)
2019-10-01 | WY2020 | 0 | 2.4014 | 38151 | 0.000488
2019-10-02 | WY2020 | 0 | 2.4014 | 38151 | 0.000488
2019-10-03 | WY2020 | 0 | 2.4 | 39690 | 0.000505
2019-10-04 | WY2020 | 0 | 2.395 | 44703 | 0.000687
2019-10-05 | WY2020 | 0 | 2.395 | 35808 | 0.000411
2019-10-06 | WY2020 | 0 | 2.395 | 35100 | 0.000412
2019-10-07 | WY2020 | 0 | 2.395 | 28440 | 0.000269
2019-10-08 | WY2020 | 0 | 2.39 | 28278 | 0.000274
2019-10-09 | WY2020 | 0 | 2.39 | 17130 | 0.000102
2019-10-10 | WY2020 | 0 | 2.39 | 11352 | 4.66e-05
2019-10-11 | WY2020 | 0 | 2.39 | 14757 | 7.36e-05
2019-10-12 | WY2020 | 0 | 2.39 | 22779 | 0.00017
2019-10-13 | WY2020 | 0 | 2.395 | 24516 | 0.000201
2019-10-14 | WY2020 | 0 | 2.4036 | 24735 | 0.0002
2019-10-15 | WY2020 | 0 | 2.405 | 23331 | 0.000174
2019-10-16 | WY2020 | 0 | 2.405 | 23055 | 0.000173
2019-10-17 | WY2020 | 0 | 2.4 | 16569 | 9.45e-05
2019-10-18 | WY2020 | 0 | 2.405 | 10923 | 3.82e-05
2019-10-19 | WY2020 | 0 | 2.405 | 16233 | 8.45e-05
2019-10-20 | WY2020 | 0 | 2.4 | 15783 | 8.53e-05
2019-10-21 | WY2020 | 0 | 2.3964 | 11199 | 4.32e-05
2019-10-22 | WY2020 | 0 | 2.395 | 9000 | 2.73e-05
2019-10-23 | WY2020 | 0 | 2.395 | 10152 | 3.49e-05
2019-10-24 | WY2020 | 0 | 2.39 | 7473 | 1.8e-05
2019-10-25 | WY2020 | 0 | 2.39 | 9411 | 3.28e-05
2019-10-26 | WY2020 | 0 | 2.39 | 8226 | 2.28e-05
2019-10-27 | WY2020 | 0 | 2.395 | 22473 | 0.00084
2019-10-28 | WY2020 | 0 | 2.395 | 9936 | 3.87e-05
2019-10-29 | WY2020 | 0 | 2.395 | 7752 | 1.95e-05
2019-10-30 | WY2020 | 0 | 2.4 | 74529 | 0.002923
2019-10-31 | WY2020 | 0 | 2.3986 | 15777 | 8.83e-05
2019-11-01 | WY2020 | 0 | 2.405 | 9900 | 3.14e-05
2019-11-02 | WY2020 | 0 | 2.405 | 8340 | 2.38e-05
2019-11-03 | WY2020 | 0 | 2.403 | 2787 | 2.84e-06
2019-11-04 | WY2020 | 0 | 2.3944 | 1044 | 4.26e-07
2019-11-05 | WY2020 | 0 | 2.395 | 591 | 2.69e-07
2019-11-06 | WY2020 | 0 | 2.395 | 837 | 7.4e-07
2019-11-07 | WY2020 | 0 | 2.395 | 570 | 2.73e-07
2019-11-08 | WY2020 | 0 | 2.39 | 1785 | 1.36e-06
2019-11-09 | WY2020 | 0 | 2.39 | 5121 | 9.22e-06
2019-11-10 | WY2020 | 0 | 2.39 | 5544 | 1.01e-05
2019-11-11 | WY2020 | 0 | 2.39 | 6975 | 1.55e-05
2019-11-12 | WY2020 | 0 | 2.3859 | 6114 | 1.37e-05
2019-11-13 | WY2020 | 0 | 2.3891 | 5157 | 9.22e-06
2019-11-14 | WY2020 | 0 | 2.39 | 5751 | 1.08e-05
2019-11-15 | WY2020 | 0 | 2.39 | 6471 | 1.35e-05
2019-11-16 | WY2020 | 0 | 2.39 | 10662 | 3.71e-05
2019-11-17 | WY2020 | 0 | 2.3859 | 15012 | 7.23e-05
2019-11-18 | WY2020 | 0 | 2.385 | 12510 | 5.02e-05
2019-11-19 | WY2020 | 0 | 2.3891 | 12195 | 4.76e-05
2019-11-20 | WY2020 | 0 | 2.39 | 10848 | 3.96e-05
2019-11-21 | WY2020 | 0 | 2.39 | 7284 | 1.71e-05
2019-11-22 | WY2020 | 0 | 2.395 | 7263 | 1.71e-05
2019-11-23 | WY2020 | 0 | 2.39 | 8892 | 2.58e-05
2019-11-24 | WY2020 | 0 | 2.395 | 15276 | 7.68e-05
2019-11-25 | WY2020 | 0 | 2.395 | 24162 | 0.000186
2019-11-26 | WY2020 | 0.8 | 2.4537 | 575970 | 0.85564
2019-11-27 | WY2020 | 0.08 | 2.3974 | 117729 | 0.007232
2019-11-28 | WY2020 | 0 | 2.4 | 15174 | 7.7e-05
2019-11-29 | WY2020 | 0 | 2.4333 | 8946 | 2.59e-05
2019-11-30 | WY2020 | 1.12 | 2.4718 | 862041 | 0.7496
2019-12-01 | WY2020 | 4.04 | 3.0236 | 6864044.9998 | 18.4414
2019-12-02 | WY2020 | 1.6 | 2.8434 | 5349045 | 14.4959
2019-12-03 | WY2020 | 0 | 2.3835 | 676461 | 0.15857
2019-12-04 | WY2020 | 0.32 | 2.38 | 666564 | 0.15564
2019-12-05 | WY2020 | 0.04 | 2.38 | 388296 | 0.048249
2019-12-06 | WY2020 | 1.16 | 2.5474 | 1674777 | 2.9966
2019-12-07 | WY2020 | 0.8 | 2.9606 | 6437384.9999 | 16.1737
2019-12-08 | WY2020 | 0.08 | 2.6872 | 3746130 | 5.9594
2019-12-09 | WY2020 | 0 | 2.3889 | 1363215 | 0.60973
2019-12-10 | WY2020 | 0.12 | 2.3953 | 1013070 | 0.35286
2019-12-11 | WY2020 | 0 | 2.3743 | 911499 | 0.26622
2019-12-12 | WY2020 | 0.24 | 2.38 | 827781 | 0.21947
2019-12-13 | WY2020 | 0 | 2.38 | 673344 | 0.14375
2019-12-14 | WY2020 | 0.08 | 2.3891 | 632091 | 0.12892
2019-12-15 | WY2020 | 0 | 2.39 | 525648 | 0.087714
2019-12-16 | WY2020 | 0 | 2.39 | 454617 | 0.065404
2019-12-17 | WY2020 | 0 | 2.3946 | 418941 | 0.055495
2019-12-18 | WY2020 | 1.47 | 2.8213 | 4350105 | 7.5986
2019-12-19 | WY2020 | 0.04 | 2.4919 | 2069595 | 1.4381
2019-12-20 | WY2020 | 0 | 2.3659 | 1281750 | 0.52787
2019-12-21 | WY2020 | 0 | 2.3735 | 991065 | 0.31305
2019-12-22 | WY2020 | 0.84 | 2.6861 | 3449070 | 5.7327
2019-12-23 | WY2020 | 0 | 2.4236 | 1622940 | 0.85583
2019-12-24 | WY2020 | 0 | 2.3777 | 1177200 | 0.44324
2019-12-25 | WY2020 | 0.24 | 2.4447 | 1598895 | 0.95677
2019-12-26 | WY2020 | 0 | 2.3781 | 1029810 | 0.33909
2019-12-27 | WY2020 | 0 | 2.38 | 824736 | 0.21619
2019-12-28 | WY2020 | 0 | 2.38 | 718029 | 0.16356
2019-12-29 | WY2020 | 1.04 | 2.58 | 2688768 | 6.9247
2019-12-30 | WY2020 | 0 | 2.5536 | 2584200 | 2.6928
2019-12-31 | WY2020 | 0 | 2.3747 | 1348350 | 0.58349
2020-01-01 | WY2020 | 0 | 2.365 | 1086780 | 0.37648
2020-01-02 | WY2020 | 0 | 2.3631 | 931212 | 0.27595
2020-01-03 | WY2020 | 0 | 2.37 | 800196 | 0.20342
2020-01-04 | WY2020 | 0 | 2.365 | 703707 | 0.15711
2020-01-05 | WY2020 | 0 | 2.37 | 615720 | 0.1202
2020-01-06 | WY2020 | 0 | 2.365 | 557283 | 0.098324
2020-01-07 | WY2020 | 0 | 2.3619 | 519732 | 0.085444
2020-01-08 | WY2020 | 0.04 | 2.365 | 491916 | 0.076538
2020-01-09 | WY2020 | 0.16 | 2.3581 | 651573 | 0.16033
2020-01-10 | WY2020 | 0 | 2.3569 | 452982 | 0.064947
2020-01-11 | WY2020 | 0 | 2.3581 | 429327 | 0.058264
2020-01-12 | WY2020 | 0 | 2.3619 | 395784 | 0.049521
2020-01-13 | WY2020 | 0.08 | 2.355 | 385719 | 0.047619
2020-01-14 | WY2020 | 0 | 2.3581 | 442662 | 0.063561
2020-01-15 | WY2020 | 0 | 2.3674 | 357969 | 0.040471
2020-01-16 | WY2020 | 1.08 | 2.668 | 3400539 | 7.252
2020-01-17 | WY2020 | 0.04 | 2.3753 | 1375785 | 0.62777
2020-01-18 | WY2020 | 0 | 2.3631 | 889755 | 0.2527
2020-01-19 | WY2020 | 0 | 2.365 | 747885 | 0.17757
2020-01-20 | WY2020 | 0 | 2.365 | 668625 | 0.14179
2020-01-21 | WY2020 | 0.08 | 2.3619 | 652038 | 0.13521
2020-01-22 | WY2020 | 0 | 2.3631 | 573735 | 0.10446
2020-01-23 | WY2020 | 0 | 2.3619 | 508200 | 0.081737
2020-01-24 | WY2020 | 0 | 2.3519 | 532383 | 0.090899
2020-01-25 | WY2020 | 0 | 2.35 | 441012 | 0.061506
2020-01-26 | WY2020 | 0.16 | 2.345 | 636987 | 0.14657
2020-01-27 | WY2020 | 0 | 2.3531 | 435102 | 0.06056
2020-01-28 | WY2020 | 0.04 | 2.355 | 418170 | 0.055705
2020-01-29 | WY2020 | 0 | 2.3469 | 372303 | 0.043832
2020-01-30 | WY2020 | 0 | 2.3419 | 341667 | 0.03691
2020-01-31 | WY2020 | 0 | 2.34 | 312384 | 0.030843
2020-02-01 | WY2020 | 0 | 2.3406 | 290574 | 0.026674
2020-02-02 | WY2020 | 0 | 2.35 | 274164 | 0.023721
2020-02-03 | WY2020 | 0 | 2.356 | 256368 | 0.020765
2020-02-04 | WY2020 | 0 | 2.355 | 238902 | 0.018025
2020-02-05 | WY2020 | 0 | 2.36 | 224640 | 0.015912
2020-02-06 | WY2020 | 0 | 2.357 | 223290 | 0.015726
2020-02-07 | WY2020 | 0 | 2.355 | 205665 | 0.013348
2020-02-08 | WY2020 | 0 | 2.355 | 202824 | 0.01297
2020-02-09 | WY2020 | 0 | 2.355 | 200457 | 0.012679
2020-02-10 | WY2020 | 0 | 2.35 | 202986 | 0.012994
2020-02-11 | WY2020 | 0 | 2.35 | 204750 | 0.013549
2020-02-12 | WY2020 | 0 | 2.35 | 169431 | 0.009303
2020-02-13 | WY2020 | 0 | 2.36 | 143424 | 0.006481
2020-02-14 | WY2020 | 0 | 2.358 | 140124 | 0.006197
2020-02-15 | WY2020 | 0 | 2.362 | 126684 | 0.005058
2020-02-16 | WY2020 | 0 | 2.355 | 126144 | 0.005013
2020-02-17 | WY2020 | 0 | 2.355 | 126144 | 0.005013
2020-02-18 | WY2020 | 0 | 2.355 | 125772 | 0.004984
2020-02-19 | WY2020 | 0 | 2.363 | 123084 | 0.004788
2020-02-20 | WY2020 | 0 | 2.357 | 113895 | 0.00409
2020-02-21 | WY2020 | 0 | 2.355 | 111306 | 0.003902
2020-02-22 | WY2020 | 0 | 2.355 | 110331 | 0.003834
2020-02-23 | WY2020 | 0 | 2.355 | 109326 | 0.003765
2020-02-24 | WY2020 | 0 | 2.355 | 108351 | 0.003698
2020-02-25 | WY2020 | 0 | 2.355 | 107346 | 0.003629
2020-02-26 | WY2020 | 0 | 2.35 | 106365 | 0.003563
2020-02-27 | WY2020 | 0 | 2.35 | 105255 | 0.003489
2020-02-28 | WY2020 | 0 | 2.35 | 104286 | 0.003425
2020-02-29 | WY2020 | 0 | 2.355 | 103275 | 0.003359
2020-03-01 | WY2020 | 0 | 2.36 | 102306 | 0.003296
2020-03-02 | WY2020 | 0 | 2.352 | 101295 | 0.003232
2020-03-03 | WY2020 | 0 | 2.348 | 100281 | 0.003167
2020-03-04 | WY2020 | 0 | 2.347 | 107802 | 0.003864
2020-03-05 | WY2020 | 0 | 2.353 | 88023 | 0.002481
2020-03-06 | WY2020 | 0 | 2.355 | 86013 | 0.002348
2020-03-07 | WY2020 | 0.08 | 2.363 | 100338 | 0.003235
2020-03-08 | WY2020 | 0 | 2.3621 | 87981 | 0.00256
2020-03-09 | WY2020 | 0 | 2.3524 | 83232 | 0.002194
2020-03-10 | WY2020 | 0 | 2.35 | 84870 | 0.002284
2020-03-11 | WY2020 | 0 | 2.3476 | 81846 | 0.002126
2020-03-12 | WY2020 | 0 | 2.355 | 81468 | 0.00211
2020-03-13 | WY2020 | 0 | 2.355 | 83484 | 0.002227
2020-03-14 | WY2020 | 0.2 | 2.355 | 172725 | 0.012874
2020-03-15 | WY2020 | 0.28 | 2.3576 | 356595 | 0.068727
2020-03-16 | WY2020 | 0.04 | 2.365 | 87189 | 0.002449
2020-03-17 | WY2020 | 0 | 2.365 | 83250 | 0.002502
2020-03-18 | WY2020 | 0.16 | 2.3574 | 122913 | 0.006035
2020-03-19 | WY2020 | 0 | 2.3576 | 87804 | 0.002655
2020-03-20 | WY2020 | 0 | 2.3649 | 66708 | 0.001433
2020-03-21 | WY2020 | 0 | 2.355 | 62019 | 0.001233
2020-03-22 | WY2020 | 0 | 2.355 | 61317 | 0.001207
2020-03-23 | WY2020 | 0 | 2.3576 | 62445 | 0.001259
2020-03-24 | WY2020 | 0.08 | 2.365 | 84813 | 0.002677
2020-03-25 | WY2020 | 0.08 | 2.365 | 82566 | 0.002444
2020-03-26 | WY2020 | 0 | 2.365 | 62154 | 0.001241
2020-03-27 | WY2020 | 0 | 2.36 | 58503 | 0.001108
2020-03-28 | WY2020 | 0.08 | 2.36 | 80217 | 0.002429
2020-03-29 | WY2020 | 0.36 | 2.3574 | 324237 | 0.065112
2020-03-30 | WY2020 | 0 | 2.355 | 92238 | 0.002737
2020-03-31 | WY2020 | 0 | 2.3474 | 77280 | 0.001894
2020-04-01 | WY2020 | 0 | 2.3526 | 66978 | 0.001431
2020-04-02 | WY2020 | 0 | 2.355 | 63216 | 0.001283
2020-04-03 | WY2020 | 0 | 2.3576 | 58122 | 0.00108
2020-04-04 | WY2020 | 0.08 | 2.3548 | 122514 | 0.006945
2020-04-05 | WY2020 | 0.44 | 2.4092 | 721611 | 0.49683
2020-04-06 | WY2020 | 0.4 | 2.4032 | 562845 | 0.41274
2020-04-07 | WY2020 | 0 | 2.355 | 189540 | 0.013315
2020-04-08 | WY2020 | 0 | 2.3524 | 99255 | 0.003139
2020-04-09 | WY2020 | 0 | 2.35 | 88254 | 0.002461
2020-04-10 | WY2020 | 0 | 2.345 | 81078 | 0.002077
2020-04-11 | WY2020 | 0 | 2.35 | 72810 | 0.00167
2020-04-12 | WY2020 | 0 | 2.3476 | 74565 | 0.001756
2020-04-13 | WY2020 | 0 | 2.35 | 69588 | 0.001533
2020-04-14 | WY2020 | 0 | 2.3474 | 62694 | 0.001244
2020-04-15 | WY2020 | 0 | 2.345 | 60822 | 0.001168
2020-04-16 | WY2020 | 0 | 2.35 | 62208 | 0.001218
2020-04-17 | WY2020 | 0 | 2.345 | 62109 | 0.001215
2020-04-18 | WY2020 | 0 | 2.3526 | 59601 | 0.001123
2020-04-19 | WY2020 | 0 | 2.3524 | 59436 | 0.001117
2020-04-20 | WY2020 | 0 | 2.3476 | 56466 | 0.00101
2020-04-21 | WY2020 | 0 | 2.3474 | 52614 | 0.000872
2020-04-22 | WY2020 | 0 | 2.3424 | 52524 | 0.000869
2020-04-23 | WY2020 | 0 | 2.34 | 56193 | 0.001003
2020-04-24 | WY2020 | 0 | 2.34 | 49374 | 0.000773
2020-04-25 | WY2020 | 0 | 2.34 | 48564 | 0.000748
2020-04-26 | WY2020 | 0 | 2.3426 | 46683 | 0.000691
2020-04-27 | WY2020 | 0 | 2.3424 | 44154 | 0.000614
2020-04-28 | WY2020 | 0 | 2.34 | 46503 | 0.000685
2020-04-29 | WY2020 | 0 | 2.34 | 49878 | 0.000791
2020-04-30 | WY2020 | 0 | 2.3426 | 48573 | 0.000749
2020-05-01 | WY2020 | 0 | 2.3424 | 42453 | 0.000572
2020-05-02 | WY2020 | 0 | 2.3426 | 44118 | 0.000614
2020-05-03 | WY2020 | 0 | 2.3476 | 43542 | 0.000604
2020-05-04 | WY2020 | 0 | 2.3474 | 40635 | 0.000524
2020-05-05 | WY2020 | 0 | 2.345 | 40662 | 0.000525
2020-05-06 | WY2020 | 0 | 2.3424 | 40419 | 0.000519
2020-05-07 | WY2020 | 0 | 2.34 | 41184 | 0.00054
2020-05-08 | WY2020 | 0 | 2.34 | 40824 | 0.000529
2020-05-09 | WY2020 | 0 | 2.34 | 38799 | 0.000478
2020-05-10 | WY2020 | 0 | 2.34 | 41310 | 0.000541
2020-05-11 | WY2020 | 0.04 | 2.34 | 52209 | 0.00089
2020-05-12 | WY2020 | 0.04 | 2.34 | 91176 | 0.00266
2020-05-13 | WY2020 | 0 | 2.3426 | 84723 | 0.002333
2020-05-14 | WY2020 | 0.12 | 2.3424 | 126954 | 0.006967
2020-05-15 | WY2020 | 0 | 2.414 | 71619 | 0.001634
2020-05-16 | WY2020 | 0 | 2.3424 | 64044 | 0.001296
2020-05-17 | WY2020 | 0.12 | 2.6338 | 88050 | 0.002818
2020-05-18 | WY2020 | 0.24 | 2.741 | 247905 | 0.03882
2020-05-19 | WY2020 | 0 | 2.9334 | 67587 | 0.001451
2020-05-20 | WY2020 | 0 | 3.9933 | 57423 | 0.001045
2020-05-21 | WY2020 | 0 | 2.4032 | 51723 | 0.00085
2020-05-22 | WY2020 | 0 | 3.4824 | 49434 | 0.000775
2020-05-23 | WY2020 | 0 | 3.1945 | 46791 | 0.000699
2020-05-24 | WY2020 | 0 | 2.4931 | 42903 | 0.000588
2020-05-25 | WY2020 | 0 | 2.34 | 40356 | 0.000519
2020-05-26 | WY2020 | 0 | 2.34 | 37395 | 0.000447
2020-05-27 | WY2020 | 0 | 2.34 | 34833 | 0.000391
2020-05-28 | WY2020 | 0 | 2.34 | 30060 | 0.000293
2020-05-29 | WY2020 | 0 | 2.34 | 32184 | 0.000329
2020-05-30 | WY2020 | 0 | 2.34 | 36978 | 0.000435
2020-05-31 | WY2020 | 0 | 2.34 | 35625 | 0.000401
2020-06-01 | WY2020 | 0 | 2.34 | 44505 | 0.000757
2020-06-02 | WY2020 | 0 | 2.34 | 85914 | 0.002339
2020-06-03 | WY2020 | 0 | 2.34 | 89037 | 0.00253
2020-06-04 | WY2020 | 0 | 2.34 | 81351 | 0.002102
2020-06-05 | WY2020 | 0 | 2.34 | 83856 | 0.002313
2020-06-06 | WY2020 | 0 | 2.34 | 96579 | 0.003099
2020-06-07 | WY2020 | 0 | 2.34 | 97359 | 0.003156
2020-06-08 | WY2020 | 0 | 2.34 | 92466 | 0.002754
2020-06-09 | WY2020 | 0 | 2.34 | 90705 | 0.00266
2020-06-10 | WY2020 | 0 | 2.34 | 85170 | 0.002422
2020-06-11 | WY2020 | 0 | 2.345 | 77037 | 0.001879
2020-06-12 | WY2020 | 0 | 2.3547 | 75213 | 0.00179
2020-06-13 | WY2020 | 0 | 2.36 | 76425 | 0.001848
2020-06-14 | WY2020 | 0 | 2.3552 | 76047 | 0.001829
2020-06-15 | WY2020 | 0 | 2.35 | 74373 | 0.001751
2020-06-16 | WY2020 | 0 | 2.3424 | 70287 | 0.001567
2020-06-17 | WY2020 | 0 | 2.34 | 69576 | 0.001537
2020-06-18 | WY2020 | 0 | 2.34 | 62037 | 0.00122
2020-06-19 | WY2020 | 0 | 2.3426 | 61224 | 0.001187
2020-06-20 | WY2020 | 0 | 2.3424 | 63021 | 0.001252
2020-06-21 | WY2020 | 0 | 2.3426 | 67626 | 0.001449
2020-06-22 | WY2020 | 0 | 2.3424 | 66651 | 0.001408
2020-06-23 | WY2020 | 0 | 2.34 | 62358 | 0.001239
2020-06-24 | WY2020 | 0 | 2.34 | 65079 | 0.001345
2020-06-25 | WY2020 | 0 | 2.34 | 60534 | 0.001166
2020-06-26 | WY2020 | 0 | 2.34 | 56760 | 0.00102
2020-06-27 | WY2020 | 0 | 2.3451 | 54519 | 0.000942
2020-06-28 | WY2020 | 0 | 2.35 | 57261 | 0.001034
2020-06-29 | WY2020 | 0 | 2.3449 | 59187 | 0.001121
2020-06-30 | WY2020 | 0 | 2.3426 | 53457 | 0.000907
2020-07-01 | WY2020 | 0 | 2.3476 | 51828 | 0.000863
2020-07-02 | WY2020 | 0 | 2.35 | 40137 | 0.000511
2020-07-03 | WY2020 | 0 | 2.355 | 40632 | 0.000524
2020-07-04 | WY2020 | 0 | 2.3449 | 37398 | 0.000448
2020-07-05 | WY2020 | 0 | 2.3426 | 32721 | 0.000343
2020-07-06 | WY2020 | 0 | 2.3476 | 32316 | 0.000332
2020-07-07 | WY2020 | 0 | 2.3474 | 34326 | 0.000378
2020-07-08 | WY2020 | 0 | 2.35 | 35643 | 0.000403
2020-07-09 | WY2020 | 0 | 2.3449 | 34950 | 0.000392
2020-07-10 | WY2020 | 0 | 2.34 | 31830 | 0.000326
2020-07-11 | WY2020 | 0 | 2.34 | 32823 | 0.000347
2020-07-12 | WY2020 | 0 | 2.34 | 31506 | 0.000319
2020-07-13 | WY2020 | 0 | 2.3426 | 32016 | 0.000328
2020-07-14 | WY2020 | 0 | 2.345 | 35352 | 0.000398
2020-07-15 | WY2020 | 0 | 2.3424 | 35817 | 0.000408
2020-07-16 | WY2020 | 0 | 2.3451 | 38265 | 0.000468
2020-07-17 | WY2020 | 0 | 2.3449 | 41937 | 0.000559
2020-07-18 | WY2020 | 0 | 2.34 | 40797 | 0.000529
2020-07-19 | WY2020 | 0 | 2.3451 | 39156 | 0.000487
2020-07-20 | WY2020 | 0 | 2.3524 | 41055 | 0.000535
2020-07-21 | WY2020 | 0 | 2.345 | 45009 | 0.000642
2020-07-22 | WY2020 | 0 | 2.345 | 47931 | 0.000728
2020-07-23 | WY2020 | 0 | 2.345 | 45825 | 0.000667
2020-07-24 | WY2020 | 0 | 2.3476 | 46257 | 0.000681
2020-07-25 | WY2020 | 0 | 2.3449 | 45654 | 0.000661
2020-07-26 | WY2020 | 0 | 2.3426 | 44328 | 0.000623
2020-07-27 | WY2020 | 0 | 2.345 | 42081 | 0.000563
2020-07-28 | WY2020 | 0 | 2.35 | 41853 | 0.000555
2020-07-29 | WY2020 | 0 | 2.345 | 41055 | 0.000536
2020-07-30 | WY2020 | 0 | 2.3476 | 42060 | 0.000569
2020-07-31 | WY2020 | 0 | 2.3449 | 43458 | 0.0006
2020-08-01 | WY2020 | 0 | 2.34 | 42315 | 0.000569
2020-08-02 | WY2020 | 0 | 2.34 | 40701 | 0.000526
2020-08-03 | WY2020 | 0 | 2.3426 | 47265 | 0.000718
2020-08-04 | WY2020 | 0 | 2.345 | 27339 | 0.000274
2020-08-05 | WY2020 | 0 | 2.3476 | 17646 | 9.97e-05
2020-08-06 | WY2020 | 0 | 2.3449 | 17772 | 0.000101
2020-08-07 | WY2020 | 0 | 2.34 | 16548 | 8.85e-05
2020-08-08 | WY2020 | 0 | 2.34 | 13347 | 5.92e-05
2020-08-09 | WY2020 | 0 | 2.34 | 10941 | 4.05e-05
2020-08-10 | WY2020 | 0 | 2.34 | 10791 | 3.85e-05
2020-08-11 | WY2020 | 0 | 2.3426 | 12900 | 5.48e-05
2020-08-12 | WY2020 | 0 | 2.3476 | 13215 | 5.75e-05
2020-08-13 | WY2020 | 0 | 2.3499 | 10455 | 3.77e-05
2020-08-14 | WY2020 | 0 | 2.34 | 7857 | 2.17e-05
2020-08-15 | WY2020 | 0 | 2.34 | 5661 | 1.38e-05
2020-08-16 | WY2020 | 0 | 2.3577 | 3336 | 3.97e-06
2020-08-17 | WY2020 | 0.04 | 2.3776 | 5376 | 1.11e-05
2020-08-18 | WY2020 | 0 | 2.3574 | 2172 | 2.69e-06
2020-08-19 | WY2020 | 0 | 2.3801 | 216 | 5.76e-08
2020-08-20 | WY2020 | 0 | 2.3649 | 198 | 5.06e-08
2020-08-21 | WY2020 | 0 | 2.3601 | 522 | 3.43e-07
2020-08-22 | WY2020 | 0 | 2.3851 | 558 | 3.34e-07
2020-08-23 | WY2020 | 0 | 2.3924 | 486 | 2.56e-07
2020-08-24 | WY2020 | 0 | 2.4051 | 414 | 2.21e-07
2020-08-25 | WY2020 | 0 | 2.4 | 423 | 1.14e-07
2020-08-26 | WY2020 | 0 | 2.4076 | 1083 | 4.71e-07
2020-08-27 | WY2020 | 0 | 2.415 | 1131 | 5.67e-07
2020-08-28 | WY2020 | 0 | 2.415 | 2166 | 1.72e-06
2020-08-29 | WY2020 | 0 | 2.4176 | 1983 | 1.84e-06
2020-08-30 | WY2020 | 0 | 2.42 | 612 | 3.28e-07
2020-08-31 | WY2020 | 0 | 2.43 | 870 | 3.03e-07
2020-09-01 | WY2020 | 0 | 2.43 | 2022 | 1.38e-06
2020-09-02 | WY2020 | 0 | 2.43 | 1770 | 1.67e-06
2020-09-03 | WY2020 | 0 | 2.43 | 0 | 0
2020-09-04 | WY2020 | 0 | 2.4224 | 153 | 3.83e-08
2020-09-05 | WY2020 | 0 | 2.4099 | 0 | 0
2020-09-06 | WY2020 | 0 | 2.3899 | 0 | 0
2020-09-07 | WY2020 | 0 | 2.3676 | 0 | 0
2020-09-08 | WY2020 | 0 | 2.4052 | 0 | 0
2020-09-09 | WY2020 | 0 | 2.4251 | 300 | 8.1e-08
2020-09-10 | WY2020 | 0 | 2.43 | 3366 | 3.92e-06
2020-09-11 | WY2020 | 0 | 2.43 | 3927 | 5.78e-06
2020-09-12 | WY2020 | 0 | 2.4224 | 1461 | 1.25e-06
2020-09-13 | WY2020 | 0 | 2.4201 | 0 | 0
2020-09-14 | WY2020 | 0 | 2.43 | 429 | 1.96e-07
2020-09-15 | WY2020 | 0 | 2.43 | 2895 | 2.86e-06
2020-09-16 | WY2020 | 0 | 2.42 | 2418 | 2.77e-06
2020-09-17 | WY2020 | 0 | 2.43 | 2208 | 2.34e-06
2020-09-18 | WY2020 | 0 | 2.425 | 1779 | 1.62e-06
2020-09-19 | WY2020 | 0 | 2.425 | 1986 | 1.6e-06
2020-09-20 | WY2020 | 0 | 2.42 | 750 | 4.9e-07
2020-09-21 | WY2020 | 0 | 2.425 | 345 | 1.57e-07
2020-09-22 | WY2020 | 0 | 2.425 | 1278 | 1.01e-06
2020-09-23 | WY2020 | 0 | 2.42 | 1437 | 1.74e-06
2020-09-24 | WY2020 | 0 | 2.4149 | 2307 | 2.34e-06
2020-09-25 | WY2020 | 0 | 2.4226 | 4449 | 8.71e-06
2020-09-26 | WY2020 | 0 | 2.4174 | 4278 | 7.41e-06
2020-09-27 | WY2020 | 0 | 2.415 | 1071 | 8.27e-07
2020-09-28 | WY2020 | 0 | 2.41 | 531 | 3.48e-07
2020-09-29 | WY2020 | 0 | 2.4276 | 342 | 2.56e-07
2020-09-30 | WY2020 | 0 | 2.43 | 1242 | 1.54e-06
2020-10-01 | WY2021 | 0 | 2.4 | 1566 | 1.2e-06
2020-10-02 | WY2021 | 0 | 2.4 | 3102 | 4.26e-06
2020-10-03 | WY2021 | 0 | 2.4 | 1569 | 2.24e-06
2020-10-04 | WY2021 | 0 | 2.4 | 810 | 6.71e-07
2020-10-05 | WY2021 | 0 | 2.4 | 981 | 7.85e-07
2020-10-06 | WY2021 | 0 | 2.4 | 1350 | 1.14e-06
2020-10-07 | WY2021 | 0 | 2.4 | 3555 | 4.68e-06
2020-10-08 | WY2021 | 0 | 2.4132 | 8514 | 2.48e-05
2020-10-09 | WY2021 | 0 | 2.4243 | 13536 | 5.91e-05
2020-10-10 | WY2021 | 0 | 2.4132 | 16974 | 9.67e-05
2020-10-11 | WY2021 | 0 | 2.4118 | 15804 | 8.39e-05
2020-10-12 | WY2021 | 0 | 2.4 | 9147 | 2.7e-05
2020-10-13 | WY2021 | 0 | 2.4 | 6444 | 1.64e-05
2020-10-14 | WY2021 | 0 | 2.4 | 4542 | 8.76e-06
2020-10-15 | WY2021 | 0 | 2.4 | 2835 | 5.46e-06
2020-10-16 | WY2021 | 0 | 2.4 | 1836 | 3.14e-06
2020-10-17 | WY2021 | 0 | 2.4 | 1152 | 1.64e-06
2020-10-18 | WY2021 | 0 | 2.4 | 2214 | 2.68e-06
2020-10-19 | WY2021 | 0 | 2.4 | 945 | 7.76e-07
2020-10-20 | WY2021 | 0 | 2.4 | 900 | 1.47e-06
2020-10-21 | WY2021 | 0 | 2.4 | 4587 | 8.25e-06
2020-10-22 | WY2021 | 0 | 2.4 | 5877 | 1.45e-05
2020-10-23 | WY2021 | 0 | 2.4 | 10194 | 3.77e-05
2020-10-24 | WY2021 | 0 | 2.4 | 16335 | 8.76e-05
2020-10-25 | WY2021 | 0 | 2.4 | 19089 | 0.000116
2020-10-26 | WY2021 | 0 | 2.4 | 13890 | 6.73e-05
2020-10-27 | WY2021 | 0 | 2.4 | 7947 | 2.56e-05
2020-10-28 | WY2021 | 0 | 2.4 | 16863 | 9.79e-05
2020-10-29 | WY2021 | 0 | 2.4 | 19251 | 0.000124
2020-10-30 | WY2021 | 0 | 2.4375 | 17163 | 9.71e-05
2020-10-31 | WY2021 | 0 | 2.4375 | 21780 | 0.000153
2020-11-01 | WY2021 | 0 | 2.424 | 22458 | 0.000155
2020-11-02 | WY2021 | 0 | 2.425 | 22242 | 0.000159
2020-11-03 | WY2021 | 0 | 2.425 | 27999 | 0.000251
2020-11-04 | WY2021 | 0 | 2.4 | 17862 | 0.000118
2020-11-05 | WY2021 | 0 | 2.4 | 10821 | 5.18e-05
2020-11-06 | WY2021 | 0 | 2.4 | 3813 | 6.36e-06
2020-11-07 | WY2021 | 0 | 2.4 | 2247 | 3.3e-06
2020-11-08 | WY2021 | 0 | 2.4 | 729 | 6.92e-07
2020-11-09 | WY2021 | 0 | 2.45 | 0 | 0
2020-11-10 | WY2021 | 0 | 2.4375 | 0 | 0
2020-11-11 | WY2021 | 0 | 2.4 | 0 | 0
2020-11-12 | WY2021 | 0 | 2.45 | 0 | 0
2020-11-13 | WY2021 | 0.08 | 2.4 | 4722 | 0.00012
2020-11-14 | WY2021 | 0 | 2.4 | 31557 | 0.000411
2020-11-15 | WY2021 | 0 | 2.425 | 9096 | 2.81e-05
2020-11-16 | WY2021 | 0 | 2.425 | 5295 | 1.1e-05
2020-11-17 | WY2021 | 0.36 | 2.4 | 66738 | 0.003372
2020-11-18 | WY2021 | 0.12 | 2.4 | 42168 | 0.001184
2020-11-19 | WY2021 | 0 | 2.4903 | 1458 | 7.84e-07
2020-11-20 | WY2021 | 0 | 2.5 | 1254 | 6.75e-07
2020-11-21 | WY2021 | 0 | 2.5 | 996 | 6.87e-07
2020-11-22 | WY2021 | 0 | 2.5 | 810 | 4.14e-07
2020-11-23 | WY2021 | 0 | 2.4597 | 804 | 4.09e-07
2020-11-24 | WY2021 | 0 | 2.4243 | 780 | 3.96e-07
2020-11-25 | WY2021 | 0 | 2.4 | 786 | 4.25e-07
2020-11-26 | WY2021 | 0 | 2.4 | 0 | 0
2020-11-27 | WY2021 | 0 | 2.4 | 0 | 0
2020-11-28 | WY2021 | 0 | 2.4 | 0 | 0
2020-11-29 | WY2021 | 0 | 2.4 | 0 | 0
2020-11-30 | WY2021 | 0 | 2.4 | 0 | 0
2020-12-01 | WY2021 | 0 | 2.4 | 0 | 0
2020-12-02 | WY2021 | 0 | 2.4 | 0 | 0
2020-12-03 | WY2021 | 0 | 2.4 | 0 | 0
2020-12-04 | WY2021 | 0 | 2.4 | 0 | 0
2020-12-05 | WY2021 | 0 | 2.4 | 0 | 0
2020-12-06 | WY2021 | 0 | 2.4 | 0 | 0
2020-12-07 | WY2021 | 0 | 2.4 | 0 | 0
2020-12-08 | WY2021 | 0 | 2.4 | 0 | 0
2020-12-09 | WY2021 | 0 | 2.4 | 0 | 0
2020-12-10 | WY2021 | 0 | 2.4375 | 0 | 0
2020-12-11 | WY2021 | 0.16 | 2.45 | 2880 | 4.11e-05
2020-12-12 | WY2021 | 0.04 | 2.4903 | 48963 | 0.002985
2020-12-13 | WY2021 | 0.52 | 2.5052 | 386850 | 0.18605
2020-12-14 | WY2021 | 0 | 2.5 | 18954 | 0.00015
2020-12-15 | WY2021 | 0 | 2.5 | 5325 | 9.49e-06
2020-12-16 | WY2021 | 0.12 | 2.5 | 4155 | 2.75e-05
2020-12-17 | WY2021 | 0.48 | 2.5059 | 725010 | 0.88027
2020-12-18 | WY2021 | 0 | 2.5 | 36642 | 0.00045
2020-12-19 | WY2021 | 0 | 2.5 | 19908 | 0.000127
2020-12-20 | WY2021 | 0 | 2.5 | 18729 | 0.000112
2020-12-21 | WY2021 | 0 | 2.5 | 22158 | 0.000156
2020-12-22 | WY2021 | 0 | 2.5 | 21060 | 0.000142
2020-12-23 | WY2021 | 0 | 2.5 | 28767 | 0.000261
2020-12-24 | WY2021 | 0 | 2.4597 | 41796 | 0.000556
2020-12-25 | WY2021 | 0.16 | 2.4375 | 67029 | 0.002907
2020-12-26 | WY2021 | 0 | 2.4 | 48780 | 0.001194
2020-12-27 | WY2021 | 0 | 2.45 | 26499 | 0.000224
2020-12-28 | WY2021 | 0.04 | 2.4403 | 37413 | 0.000461
2020-12-29 | WY2021 | 0 | 2.4472 | 24819 | 0.000196
2020-12-30 | WY2021 | 0.04 | 2.4 | 23988 | 0.000182
2020-12-31 | WY2021 | 0.04 | 2.4 | 38697 | 0.000652
2021-01-01 | WY2021 | 0 | 2.4 | 16920 | 9.3e-05
2021-01-02 | WY2021 | 0.16 | 2.4 | 91074 | 0.004402
2021-01-03 | WY2021 | 0.04 | 2.4 | 26628 | 0.00023
2021-01-04 | WY2021 | 0.28 | 2.4118 | 370623 | 0.18655
2021-01-05 | WY2021 | 0 | 2.4 | 44928 | 0.000662
2021-01-06 | WY2021 | 0.16 | 2.4 | 112368 | 0.011893
2021-01-07 | WY2021 | 0 | 2.4 | 33690 | 0.000382
2021-01-08 | WY2021 | 0.08 | 2.4 | 62022 | 0.001787
2021-01-09 | WY2021 | 0 | 2.4 | 24189 | 0.000186
2021-01-10 | WY2021 | 0 | 2.4 | 22500 | 0.00016
2021-01-11 | WY2021 | 0 | 2.4 | 21402 | 0.000146
2021-01-12 | WY2021 | 0 | 2.4 | 23328 | 0.000171
2021-01-13 | WY2021 | 0 | 2.4 | 23328 | 0.000171
2021-01-14 | WY2021 | 0 | 2.4 | 29415 | 0.000272
2021-01-15 | WY2021 | 0 | 2.4 | 29376 | 0.000272
2021-01-16 | WY2021 | 0 | 2.4 | 30618 | 0.000298
2021-01-17 | WY2021 | 0 | 2.4 | 36801 | 0.000435
2021-01-18 | WY2021 | 0 | 2.4 | 29166 | 0.000268
2021-01-19 | WY2021 | 0 | 2.4 | 32754 | 0.000346
2021-01-20 | WY2021 | 0 | 2.4 | 42930 | 0.000583
2021-01-21 | WY2021 | 0 | 2.4 | 48123 | 0.000744
2021-01-22 | WY2021 | 0.2 | 2.4 | 187572 | 0.019692
2021-01-23 | WY2021 | 0 | 2.425 | 34941 | 0.000443
2021-01-24 | WY2021 | 0.16 | 2.4375 | 74136 | 0.006963
2021-01-25 | WY2021 | 0 | 2.4903 | 41244 | 0.00077
2021-01-26 | WY2021 | 1.36 | 2.6128 | 1324545 | 3.52
2021-01-27 | WY2021 | 0.72 | 2.4979 | 1864713 | 2.9149
2021-01-28 | WY2021 | 0.36 | 2.5111 | 1075425 | 0.68856
2021-01-29 | WY2021 | 0.12 | 2.5 | 212946 | 0.020901
2021-01-30 | WY2021 | 0 | 2.5 | 86517 | 0.002397
2021-01-31 | WY2021 | 0 | 2.5 | 62976 | 0.001254
2021-02-01 | WY2021 | 0.12 | 2.5 | 73689 | 0.00234
2021-02-02 | WY2021 | 0.08 | 2.5 | 129141 | 0.006791
2021-02-03 | WY2021 | 0 | 2.5 | 59997 | 0.001143
2021-02-04 | WY2021 | 0 | 2.5 | 53448 | 0.0009
2021-02-05 | WY2021 | 0 | 2.5 | 44901 | 0.000635
2021-02-06 | WY2021 | 0 | 2.5 | 37152 | 0.000434
2021-02-07 | WY2021 | 0 | 2.5 | 36639 | 0.000424
2021-02-08 | WY2021 | 0 | 2.4472 | 29700 | 0.000278
2021-02-09 | WY2021 | 0 | 2.425 | 29538 | 0.000275
2021-02-10 | WY2021 | 0 | 2.4375 | 29376 | 0.000272
2021-02-11 | WY2021 | 0.32 | 2.4375 | 270045 | 0.083969
2021-02-12 | WY2021 | 0 | 2.4375 | 92766 | 0.003688
2021-02-13 | WY2021 | 0.08 | 2.4 | 95046 | 0.004972
2021-02-14 | WY2021 | 0.08 | 2.4375 | 43164 | 0.000592
2021-02-15 | WY2021 | 0.08 | 2.4 | 120042 | 0.005341
2021-02-16 | WY2021 | 0 | 2.45 | 50769 | 0.000819
2021-02-17 | WY2021 | 0 | 2.4 | 41013 | 0.000534
2021-02-18 | WY2021 | 0 | 2.4 | 63075 | 0.001777
2021-02-19 | WY2021 | 0.08 | 2.4 | 82491 | 0.002515
2021-02-20 | WY2021 | 0.08 | 2.4 | 65367 | 0.001494
2021-02-21 | WY2021 | 0 | 2.4 | 38907 | 0.00048
2021-02-22 | WY2021 | 0 | 2.4 | 37152 | 0.000434
2021-02-23 | WY2021 | 0 | 2.4 | 37152 | 0.000434
2021-02-24 | WY2021 | 0 | 2.4 | 37152 | 0.000434
2021-02-25 | WY2021 | 0 | 2.4 | 36261 | 0.000415
2021-02-26 | WY2021 | 0 | 2.4 | 37125 | 0.000434
2021-02-27 | WY2021 | 0 | 2.4 | 37017 | 0.000431
2021-02-28 | WY2021 | 0 | 2.4 | 36720 | 0.000425
2021-03-01 | WY2021 | 0 | 2.4 | 34425 | 0.000377
2021-03-02 | WY2021 | 0 | 2.4 | 36423 | 0.000419
2021-03-03 | WY2021 | 0 | 2.4 | 36504 | 0.000421
2021-03-04 | WY2021 | 0 | 2.4 | 34695 | 0.000383
2021-03-05 | WY2021 | 0.4 | 2.4111 | 145740 | 0.093733
2021-03-06 | WY2021 | 0 | 2.4056 | 268152 | 0.12035
2021-03-07 | WY2021 | 0 | 2.4 | 38826 | 0.000478
2021-03-08 | WY2021 | 0 | 2.4 | 29466 | 0.000274
2021-03-09 | WY2021 | 0.36 | 2.4 | 164913 | 0.025788
2021-03-10 | WY2021 | 0.08 | 2.4 | 113250 | 0.004868
2021-03-11 | WY2021 | 0.04 | 2.4 | 50679 | 0.000831
2021-03-12 | WY2021 | 0 | 2.4 | 40725 | 0.000528
2021-03-13 | WY2021 | 0 | 2.4 | 35100 | 0.000391
2021-03-14 | WY2021 | 0.12 | 2.4 | 59148 | 0.002308
2021-03-15 | WY2021 | 0 | 2.4 | 56727 | 0.001215
2021-03-16 | WY2021 | 0 | 2.4 | 37044 | 0.000432
2021-03-17 | WY2021 | 0 | 2.4 | 33534 | 0.000358
2021-03-18 | WY2021 | 0.52 | 2.4281 | 497163 | 0.29649
2021-03-19 | WY2021 | 0.04 | 2.4 | 73569 | 0.001873
2021-03-20 | WY2021 | 0 | 2.4 | 36828 | 0.000433
2021-03-21 | WY2021 | 0 | 2.4 | 29886 | 0.000283
2021-03-22 | WY2021 | 0 | 2.4 | 25056 | 0.000198
2021-03-23 | WY2021 | 0 | 2.4 | 25056 | 0.000198
2021-03-24 | WY2021 | 0 | 2.4 | 23334 | 0.000173
2021-03-25 | WY2021 | 0 | 2.4 | 23628 | 0.000178
2021-03-26 | WY2021 | 0 | 2.4 | 20877 | 0.000139
2021-03-27 | WY2021 | 0 | 2.4 | 18900 | 0.000113
2021-03-28 | WY2021 | 0 | 2.4 | 18720 | 0.000111
2021-03-29 | WY2021 | 0 | 2.4 | 17622 | 9.93e-05
2021-03-30 | WY2021 | 0 | 2.4 | 19008 | 0.000114
2021-03-31 | WY2021 | 0 | 2.4 | 16776 | 9.05e-05
2021-04-01 | WY2021 | 0 | 2.4 | 16092 | 8.34e-05
2021-04-02 | WY2021 | 0 | 2.4 | 16308 | 8.58e-05
2021-04-03 | WY2021 | 0 | 2.4 | 17241 | 9.46e-05
2021-04-04 | WY2021 | 0 | 2.4 | 17052 | 9.23e-05
2021-04-05 | WY2021 | 0 | 2.4 | 16740 | 8.88e-05
2021-04-06 | WY2021 | 0 | 2.4 | 16503 | 8.57e-05
2021-04-07 | WY2021 | 0 | 2.4 | 16188 | 8.26e-05
2021-04-08 | WY2021 | 0 | 2.4 | 18567 | 0.00011
2021-04-09 | WY2021 | 0 | 2.4 | 19302 | 0.000118
2021-04-10 | WY2021 | 0 | 2.4 | 18807 | 0.000112
2021-04-11 | WY2021 | 0 | 2.4 | 18036 | 0.000103
2021-04-12 | WY2021 | 0 | 2.4 | 17979 | 0.000102
2021-04-13 | WY2021 | 0 | 2.4 | 15243 | 7.51e-05
2021-04-14 | WY2021 | 0 | 2.4 | 15741 | 8.2e-05
2021-04-15 | WY2021 | 0 | 2.4 | 10590 | 3.68e-05
2021-04-16 | WY2021 | 0 | 2.4 | 9744 | 3.07e-05
2021-04-17 | WY2021 | 0 | 2.4 | 7611 | 1.84e-05
2021-04-18 | WY2021 | 0 | 2.4 | 5832 | 1.12e-05
2021-04-19 | WY2021 | 0 | 2.4 | 4320 | 5.87e-06
2021-04-20 | WY2021 | 0 | 2.4 | 2328 | 1.98e-06
2021-04-21 | WY2021 | 0 | 2.4 | 2988 | 2.97e-06
2021-04-22 | WY2021 | 0 | 2.4 | 3726 | 6.39e-06
2021-04-23 | WY2021 | 0 | 2.4 | 4083 | 5.57e-06
2021-04-24 | WY2021 | 0 | 2.4 | 3753 | 4.93e-06
2021-04-25 | WY2021 | 0 | 2.4 | 4515 | 6.67e-06
2021-04-26 | WY2021 | 0 | 2.4 | 4647 | 1.06e-05
2021-04-27 | WY2021 | 0 | 2.4201 | 2571 | 2.66e-06
2021-04-28 | WY2021 | 0 | 2.4 | 1230 | 6.69e-07
2021-04-29 | WY2021 | 0 | 2.3899 | 2373 | 3.54e-06
2021-04-30 | WY2021 | 0 | 2.4 | 0 | 0
2021-05-01 | WY2021 | 0 | 2.4 | 0 | 0
2021-05-02 | WY2021 | 0 | 2.3885 | 0 | 0
2021-05-03 | WY2021 | 0 | 2.3854 | 5271 | 1.51e-05
2021-05-04 | WY2021 | 0 | 2.3854 | 8001 | 2.1e-05
2021-05-05 | WY2021 | 0 | 2.3889 | 8883 | 3.96e-05
2021-05-06 | WY2021 | 0 | 2.4 | 6297 | 1.28e-05
2021-05-07 | WY2021 | 0 | 2.4 | 9156 | 2.67e-05
2021-05-08 | WY2021 | 0 | 2.3823 | 8925 | 2.65e-05
2021-05-09 | WY2021 | 0 | 2.3813 | 3072 | 3.16e-06
2021-05-10 | WY2021 | 0 | 2.3854 | 3033 | 3.45e-06
2021-05-11 | WY2021 | 0 | 2.3868 | 1905 | 1.56e-06
2021-05-12 | WY2021 | 0 | 2.4 | 2670 | 2.64e-06
2021-05-13 | WY2021 | 0 | 2.4 | 4065 | 5.78e-06
2021-05-14 | WY2021 | 0 | 2.4 | 8280 | 2.37e-05
2021-05-15 | WY2021 | 0 | 2.4 | 11424 | 4.33e-05
2021-05-16 | WY2021 | 0 | 2.4 | 12924 | 5.38e-05
2021-05-17 | WY2021 | 0 | 2.4 | 15492 | 7.9e-05
2021-05-18 | WY2021 | 0 | 2.4 | 16206 | 8.63e-05
2021-05-19 | WY2021 | 0 | 2.4 | 9852 | 3.24e-05
2021-05-20 | WY2021 | 0 | 2.4 | 8388 | 2.3e-05
2021-05-21 | WY2021 | 0 | 2.4 | 6624 | 1.47e-05
2021-05-22 | WY2021 | 0 | 2.4 | 7344 | 1.84e-05
2021-05-23 | WY2021 | 0 | 2.4 | 6957 | 1.67e-05
2021-05-24 | WY2021 | 0 | 2.4 | 7074 | 1.72e-05
2021-05-25 | WY2021 | 0 | 2.4174 | 6312 | 1.44e-05
2021-05-26 | WY2021 | 0 | 2.3913 | 4623 | 7.36e-06
2021-05-27 | WY2021 | 0 | 2.4 | 3180 | 3.37e-06
2021-05-28 | WY2021 | 0 | 2.4 | 3630 | 4.53e-06
2021-05-29 | WY2021 | 0 | 2.4 | 2256 | 2.03e-06
2021-05-30 | WY2021 | 0 | 2.3931 | 2802 | 2.94e-06
2021-05-31 | WY2021 | 0 | 2.3931 | 501 | 1.35e-07
2021-06-01 | WY2021 | 0 | 2.4 | 0 | 0
2021-06-02 | WY2021 | 0 | 2.4 | 59523 | 0.002187
2021-06-03 | WY2021 | 0 | 2.4 | 95850 | 0.002912
2021-06-04 | WY2021 | 0 | 2.4 | 91038 | 0.00264
2021-06-05 | WY2021 | 0 | 2.4 | 82476 | 0.002153
2021-06-06 | WY2021 | 0 | 2.4 | 78192 | 0.00194
2021-06-07 | WY2021 | 0 | 2.4 | 80934 | 0.002073
2021-06-08 | WY2021 | 0 | 2.4 | 94878 | 0.002854
2021-06-09 | WY2021 | 0 | 2.4 | 91992 | 0.002682
2021-06-10 | WY2021 | 0 | 2.4 | 92148 | 0.002693
2021-06-11 | WY2021 | 0 | 2.4 | 88392 | 0.002486
2021-06-12 | WY2021 | 0 | 2.4 | 85284 | 0.002307
2021-06-13 | WY2021 | 0 | 2.4 | 81468 | 0.002101
2021-06-14 | WY2021 | 0 | 2.4 | 76806 | 0.00188
2021-06-15 | WY2021 | 0 | 2.4 | 70416 | 0.001569
2021-06-16 | WY2021 | 0 | 2.4 | 68256 | 0.001481
2021-06-17 | WY2021 | 0 | 2.391 | 59715 | 0.001137
2021-06-18 | WY2021 | 0 | 2.3899 | 59322 | 0.001123
2021-06-19 | WY2021 | 0 | 2.4 | 59157 | 0.001108
2021-06-20 | WY2021 | 0 | 2.4 | 62091 | 0.001224
2021-06-21 | WY2021 | 0 | 2.4 | 68208 | 0.001474
2021-06-22 | WY2021 | 0 | 2.4 | 28158 | 0.000368
2021-06-23 | WY2021 | 0 | 2.4 | 23067 | 0.000343
2021-06-24 | WY2021 | 0 | 2.4191 | 56256 | 0.003096
2021-06-25 | WY2021 | 0 | 2.4 | 17505 | 0.000137
2021-06-26 | WY2021 | 0 | 2.4 | 36627 | 0.000431
2021-06-27 | WY2021 | 0 | 2.4 | 18522 | 0.000156
2021-06-28 | WY2021 | 0 | 2.4 | 40905 | 0.000531
2021-06-29 | WY2021 | 0 | 2.4 | 23427 | 0.000204
2021-06-30 | WY2021 | 0 | 2.4 | 23676 | 0.000207
2021-07-01 | WY2021 | 0 | 2.4 | 25461 | 0.000241
2021-07-02 | WY2021 | 0 | 2.4 | 25602 | 0.000209
2021-07-03 | WY2021 | 0 | 2.4 | 24372 | 0.00019
2021-07-04 | WY2021 | 0 | 2.4 | 24372 | 0.00019
2021-07-05 | WY2021 | 0 | 2.4 | 23379 | 0.000174
2021-07-06 | WY2021 | 0 | 2.4 | 23697 | 0.000179
2021-07-07 | WY2021 | 0 | 2.4 | 24894 | 0.000197
2021-07-08 | WY2021 | 0 | 2.4 | 24414 | 0.000191
2021-07-09 | WY2021 | 0 | 2.391 | 20250 | 0.000134
2021-07-10 | WY2021 | 0 | 2.3917 | 17064 | 9.37e-05
2021-07-11 | WY2021 | 0 | 2.4 | 17604 | 9.94e-05
2021-07-12 | WY2021 | 0 | 2.4 | 21183 | 0.000144
2021-07-13 | WY2021 | 0 | 2.4 | 23670 | 0.000179
2021-07-14 | WY2021 | 0 | 2.4 | 25812 | 0.000216
2021-07-15 | WY2021 | 0 | 2.4 | 23577 | 0.000178
2021-07-16 | WY2021 | 0 | 2.4 | 25515 | 0.000209
2021-07-17 | WY2021 | 0 | 2.4 | 21978 | 0.000154
2021-07-18 | WY2021 | 0 | 2.3917 | 21996 | 0.000154
2021-07-19 | WY2021 | 0 | 2.4 | 22056 | 0.000156
2021-07-20 | WY2021 | 0 | 2.4 | 24912 | 0.000201
2021-07-21 | WY2021 | 0 | 2.4 | 26409 | 0.000222
2021-07-22 | WY2021 | 0 | 2.4 | 29220 | 0.00027
2021-07-23 | WY2021 | 0 | 2.4 | 32271 | 0.000406
2021-07-24 | WY2021 | 0 | 2.4 | 24804 | 0.0002
2021-07-25 | WY2021 | 0 | 2.4 | 28881 | 0.000267
2021-07-26 | WY2021 | 0 | 2.4 | 28719 | 0.000264
2021-07-27 | WY2021 | 0 | 2.4 | 33300 | 0.000357
2021-07-28 | WY2021 | 0 | 2.4 | 31680 | 0.000321
2021-07-29 | WY2021 | 0 | 2.4 | 32469 | 0.000339
2021-07-30 | WY2021 | 0 | 2.4 | 33480 | 0.000357
2021-07-31 | WY2021 | 0 | 2.4 | 33852 | 0.000365
2021-08-01 | WY2021 | 0 | 2.4 | 36252 | 0.000418
2021-08-02 | WY2021 | 0 | 2.4 | 37968 | 0.000456
2021-08-03 | WY2021 | 0 | 2.4 | 14595 | 9.21e-05
2021-08-04 | WY2021 | 0 | 2.4 | 3738 | 4.6e-06
2021-08-05 | WY2021 | 0 | 2.4 | 5046 | 8.93e-06
2021-08-06 | WY2021 | 0 | 2.4 | 7695 | 2.07e-05
2021-08-07 | WY2021 | 0 | 2.4 | 4197 | 6.21e-06
2021-08-08 | WY2021 | 0 | 2.4 | 4089 | 6.62e-06
2021-08-09 | WY2021 | 0 | 2.4 | 3102 | 3.25e-06
2021-08-10 | WY2021 | 0 | 2.4 | 2943 | 3.72e-06
2021-08-11 | WY2021 | 0 | 2.4 | 837 | 5.41e-07
2021-08-12 | WY2021 | 0 | 2.4 | 0 | 0
2021-08-13 | WY2021 | 0 | 2.4 | 0 | 0
2021-08-14 | WY2021 | 0 | 2.4 | 1602 | 1.6e-06
2021-08-15 | WY2021 | 0 | 2.4 | 2232 | 2.62e-06
2021-08-16 | WY2021 | 0 | 2.4 | 1341 | 1.13e-06
2021-08-17 | WY2021 | 0 | 2.4 | 45 | 1.11e-08
2021-08-18 | WY2021 | 0 | 2.4 | 261 | 6.99e-08
2021-08-19 | WY2021 | 0 | 2.4 | 2646 | 2.79e-06
2021-08-20 | WY2021 | 0 | 2.4 | 6279 | 1.4e-05
2021-08-21 | WY2021 | 0 | 2.4 | 12012 | 4.74e-05
2021-08-22 | WY2021 | 0 | 2.4 | 14676 | 7.12e-05
2021-08-23 | WY2021 | 0 | 2.4 | 11556 | 4.62e-05
2021-08-24 | WY2021 | 0 | 2.4 | 10077 | 3.51e-05
2021-08-25 | WY2021 | 0 | 2.4 | 6822 | 1.67e-05
2021-08-26 | WY2021 | 0 | 2.4 | 5361 | 1.24e-05
2021-08-27 | WY2021 | 0 | 2.4 | 1563 | 1.41e-06
2021-08-28 | WY2021 | 0 | 2.4 | 90 | 2.23e-08
2021-08-29 | WY2021 | 0 | 2.4 | 0 | 0
2021-08-30 | WY2021 | 0 | 2.4 | 0 | 0
2021-08-31 | WY2021 | 0 | 2.4 | 0 | 0
2021-09-01 | WY2021 | 0 | 2.4 | 318 | 8.48e-08
2021-09-02 | WY2021 | 0 | 2.4 | 1023 | 1.04e-06
2021-09-03 | WY2021 | 0 | 2.4 | 54 | 1.36e-08
2021-09-04 | WY2021 | 0 | 2.4 | 108 | 2.72e-08
2021-09-05 | WY2021 | 0 | 2.4 | 0 | 0
2021-09-06 | WY2021 | 0 | 2.4 | 0 | 0
2021-09-07 | WY2021 | 0 | 2.4 | 0 | 0
2021-09-08 | WY2021 | 0 | 2.4 | 0 | 0
2021-09-09 | WY2021 | 0 | 2.4 | 0 | 0
2021-09-10 | WY2021 | 0 | 2.4 | 0 | 0
2021-09-11 | WY2021 | 0 | 2.4 | 0 | 0
2021-09-12 | WY2021 | 0 | 2.4 | 0 | 0
2021-09-13 | WY2021 | 0 | 2.4 | 0 | 0
2021-09-14 | WY2021 | 0 | 2.4 | 0 | 0
2021-09-15 | WY2021 | 0 | 2.4 | 0 | 0
2021-09-16 | WY2021 | 0 | 2.4 | 0 | 0
2021-09-17 | WY2021 | 0 | 2.4 | 0 | 0
2021-09-18 | WY2021 | 0 | 2.4 | 0 | 0
2021-09-19 | WY2021 | 0 | 2.4 | 0 | 0
2021-09-20 | WY2021 | 0 | 2.4 | 0 | 0
2021-09-21 | WY2021 | 0 | 2.4 | 0 | 0
2021-09-22 | WY2021 | 0 | 2.4 | 0 | 0
2021-09-23 | WY2021 | 0 | 2.4 | 0 | 0
2021-09-24 | WY2021 | 0 | 2.4 | 0 | 0
2021-09-25 | WY2021 | 0 | 2.4 | 0 | 0
2021-09-26 | WY2021 | 0 | 2.4 | 0 | 0
2021-09-27 | WY2021 | 0 | 2.4 | 0 | 0
2021-09-28 | WY2021 | 0 | 2.4 | 0 | 0
2021-09-29 | WY2021 | 0 | 2.4 | 0 | 0
2021-09-30 | WY2021 | 0 | 2.4 | 0 | 0
2021-10-01 | WY2022 | 0 | 2.43 | 0 | 0
2021-10-02 | WY2022 | 0 | 2.43 | 0 | 0
2021-10-03 | WY2022 | 0 | 2.43 | 0 | 0
2021-10-04 | WY2022 | 0 | 2.43 | 0 | 0
2021-10-05 | WY2022 | 0 | 2.4413 | 0 | 0
2021-10-06 | WY2022 | 0 | 2.45 | 0 | 0
2021-10-07 | WY2022 | 0 | 2.45 | 0 | 0
2021-10-08 | WY2022 | 0 | 2.45 | 0 | 0
2021-10-09 | WY2022 | 0 | 2.45 | 0 | 0
2021-10-10 | WY2022 | 0 | 2.45 | 0 | 0
2021-10-11 | WY2022 | 0 | 2.45 | 0 | 0
2021-10-12 | WY2022 | 0 | 2.45 | 0 | 0
2021-10-13 | WY2022 | 0 | 2.4531 | 0 | 0
2021-10-14 | WY2022 | 0 | 2.4519 | 0 | 0
2021-10-15 | WY2022 | 0 | 2.45 | 0 | 0
2021-10-16 | WY2022 | 0 | 2.45 | 0 | 0
2021-10-17 | WY2022 | 0.04 | 2.4562 | 0 | 0
2021-10-18 | WY2022 | 0 | 2.47 | 0 | 0
2021-10-19 | WY2022 | 0 | 2.4669 | 0 | 0
2021-10-20 | WY2022 | 0.44 | 2.4686 | 41160 | 0.001604
2021-10-21 | WY2022 | 0.68 | 2.5156 | 629112 | 0.38595
2021-10-22 | WY2022 | 0.6 | 2.5177 | 746100 | 0.6271
2021-10-23 | WY2022 | 0.32 | 2.4731 | 27681 | 0.003249
2021-10-24 | WY2022 | 5.8 | 4.1767 | 24206550.0001 | 316.2923
2021-10-25 | WY2022 | 0.36 | 3.1122 | 7590390 | 39.8473
2021-10-26 | WY2022 | 0 | 2.4463 | 788838 | 0.21886
2021-10-27 | WY2022 | 0 | 2.4188 | 327591 | 0.034917
2021-10-28 | WY2022 | 0 | 2.41 | 202131 | 0.013056
2021-10-29 | WY2022 | 0 | 2.41 | 167871 | 0.008886
2021-10-30 | WY2022 | 0 | 2.41 | 161118 | 0.008182
2021-10-31 | WY2022 | 0.08 | 2.41 | 162783 | 0.008377
2021-11-01 | WY2022 | 0.32 | 2.41 | 273279 | 0.03433
2021-11-02 | WY2022 | 0 | 2.41 | 153303 | 0.007415
2021-11-03 | WY2022 | 0 | 2.41 | 142704 | 0.006417
2021-11-04 | WY2022 | 0.16 | 2.41 | 191592 | 0.014578
2021-11-05 | WY2022 | 0 | 2.41 | 137790 | 0.005983
2021-11-06 | WY2022 | 0 | 2.41 | 136512 | 0.005871
2021-11-07 | WY2022 | 0 | 2.41 | 136836 | 0.005663
2021-11-08 | WY2022 | 0.52 | 2.4271 | 254325 | 0.1001
2021-11-09 | WY2022 | 0.4 | 2.5122 | 1045464 | 0.55781
2021-11-10 | WY2022 | 0 | 2.4325 | 191505 | 0.011936
2021-11-11 | WY2022 | 0 | 2.41 | 151488 | 0.007235
2021-11-12 | WY2022 | 0 | 2.41 | 142794 | 0.006425
2021-11-13 | WY2022 | 0 | 2.41 | 137700 | 0.005974
2021-11-14 | WY2022 | 0 | 2.41 | 137376 | 0.005946
2021-11-15 | WY2022 | 0 | 2.41 | 136710 | 0.005889
2021-11-16 | WY2022 | 0 | 2.41 | 132192 | 0.005505
2021-11-17 | WY2022 | 0.04 | 2.41 | 129198 | 0.00526
2021-11-18 | WY2022 | 0 | 2.41 | 127872 | 0.005151
2021-11-19 | WY2022 | 0.04 | 2.41 | 129312 | 0.005271
2021-11-20 | WY2022 | 0 | 2.41 | 129456 | 0.005283
2021-11-21 | WY2022 | 0 | 2.41 | 126342 | 0.00503
2021-11-22 | WY2022 | 0 | 2.41 | 124812 | 0.004909
2021-11-23 | WY2022 | 0 | 2.3823 | 127398 | 0.005113
2021-11-24 | WY2022 | 0 | 2.3429 | 123552 | 0.004809
2021-11-25 | WY2022 | 0 | 2.34 | 123552 | 0.004809
2021-11-26 | WY2022 | 0 | 2.34 | 126000 | 0.005003
2021-11-27 | WY2022 | 0 | 2.34 | 125208 | 0.00494
2021-11-28 | WY2022 | 0 | 2.34 | 123552 | 0.004809
2021-11-29 | WY2022 | 0 | 2.3471 | 123552 | 0.004809
2021-11-30 | WY2022 | 0 | 2.3737 | 125226 | 0.004942
2021-12-01 | WY2022 | 0 | 2.4167 | 125136 | 0.004935
2021-12-02 | WY2022 | 0 | 2.4444 | 126831 | 0.005069
2021-12-03 | WY2022 | 0 | 2.435 | 125181 | 0.004937
2021-12-04 | WY2022 | 0 | 2.43 | 127656 | 0.005135
2021-12-05 | WY2022 | 0 | 2.43 | 131805 | 0.005475
2021-12-06 | WY2022 | 0 | 2.4215 | 137826 | 0.005987
2021-12-07 | WY2022 | 0 | 2.4165 | 144000 | 0.00654
2021-12-08 | WY2022 | 0 | 2.41 | 158925 | 0.007962
2021-12-09 | WY2022 | 0 | 2.4065 | 166107 | 0.008698
2021-12-10 | WY2022 | 0 | 2.405 | 171381 | 0.009259
2021-12-11 | WY2022 | 0 | 2.4263 | 189648 | 0.011352
2021-12-12 | WY2022 | 0.84 | 2.4588 | 668403 | 0.20815
2021-12-13 | WY2022 | 1.84 | 2.9278 | 4602029.9999 | 10.2331
2021-12-14 | WY2022 | 0.16 | 2.7918 | 3405330.0001 | 5.8278
2021-12-15 | WY2022 | 0.92 | 2.7184 | 3742425 | 34.7362
2021-12-16 | WY2022 | 0.04 | 3.0343 | 5373269.9998 | 20.6846
2021-12-17 | WY2022 | 0 | 2.5699 | 1282470 | 0.53549
2021-12-18 | WY2022 | 0 | 2.4608 | 939168 | 0.28117
2021-12-19 | WY2022 | 0 | 2.4315 | 785907 | 0.19625
2021-12-20 | WY2022 | 0 | 2.4179 | 684624 | 0.14864
2021-12-21 | WY2022 | 0.52 | 2.4914 | 867585 | 0.27357
2021-12-22 | WY2022 | 0.28 | 2.6111 | 1408710 | 0.64765
2021-12-23 | WY2022 | 0.6 | 3.1096 | 3793320 | 5.939
2021-12-24 | WY2022 | 0.08 | 2.7116 | 1717200 | 0.96609
2021-12-25 | WY2022 | 0.52 | 2.7562 | 1886880 | 1.262
2021-12-26 | WY2022 | 0.24 | 2.6877 | 1553280 | 0.77629
2021-12-27 | WY2022 | 0.32 | 2.9513 | 2765160 | 2.6364
2021-12-28 | WY2022 | 0.12 | 2.6926 | 1590090 | 0.8123
2021-12-29 | WY2022 | 0.36 | 2.7826 | 2076690 | 1.408
2021-12-30 | WY2022 | 0 | 2.6295 | 1391160 | 0.62125
2021-12-31 | WY2022 | 0 | 2.5456 | 1122780 | 0.40209
2022-01-01 | WY2022 | 0 | 2.4923 | 942720 | 0.28274
2022-01-02 | WY2022 | 0 | 2.4458 | 832128 | 0.21978
2022-01-03 | WY2022 | 0.28 | 2.5111 | 982908 | 0.33823
2022-01-04 | WY2022 | 0.08 | 2.542 | 1019790 | 0.34163
2022-01-05 | WY2022 | 0.04 | 2.4375 | 668454 | 0.14185
2022-01-06 | WY2022 | 0 | 2.4154 | 604863 | 0.11582
2022-01-07 | WY2022 | 0 | 2.4361 | 601149 | 0.11484
2022-01-08 | WY2022 | 0 | 2.41 | 522366 | 0.086393
2022-01-09 | WY2022 | 0.08 | 2.4065 | 465972 | 0.068697
2022-01-10 | WY2022 | 0 | 2.3915 | 422925 | 0.056549
2022-01-11 | WY2022 | 0 | 2.39 | 393654 | 0.04898
2022-01-12 | WY2022 | 0 | 2.385 | 363660 | 0.041782
2022-01-13 | WY2022 | 0 | 2.3815 | 328608 | 0.03412
2022-01-14 | WY2022 | 0 | 2.3715 | 297318 | 0.027923
2022-01-15 | WY2022 | 0 | 2.3835 | 273066 | 0.023546
2022-01-16 | WY2022 | 0 | 2.3765 | 260064 | 0.021334
2022-01-17 | WY2022 | 0 | 2.37 | 243024 | 0.01864
2022-01-18 | WY2022 | 0 | 2.37 | 225126 | 0.015982
2022-01-19 | WY2022 | 0 | 2.37 | 209952 | 0.013897
2022-01-20 | WY2022 | 0 | 2.37 | 194508 | 0.011927
2022-01-21 | WY2022 | 0 | 2.3629 | 192513 | 0.011688
2022-01-22 | WY2022 | 0 | 2.3485 | 179712 | 0.010179
2022-01-23 | WY2022 | 0 | 2.3479 | 168462 | 0.008949
2022-01-24 | WY2022 | 0 | 2.3471 | 166752 | 0.008763
2022-01-25 | WY2022 | 0 | 2.36 | 160902 | 0.008171
2022-01-26 | WY2022 | 0 | 2.3515 | 153792 | 0.007453
2022-01-27 | WY2022 | 0 | 2.345 | 147576 | 0.006873
2022-01-28 | WY2022 | 0 | 2.345 | 141060 | 0.006269
2022-01-29 | WY2022 | 0 | 2.345 | 135318 | 0.005778
2022-01-30 | WY2022 | 0 | 2.35 | 126795 | 0.005065
2022-01-31 | WY2022 | 0 | 2.3415 | 125628 | 0.004972
2022-02-01 | WY2022 | 0 | 2.34 | 123114 | 0.004778
2022-02-02 | WY2022 | 0 | 2.34 | 117129 | 0.00433
2022-02-03 | WY2022 | 0 | 2.34 | 111102 | 0.003888
2022-02-04 | WY2022 | 0 | 2.34 | 109914 | 0.003805
2022-02-05 | WY2022 | 0 | 2.34 | 103983 | 0.003412
2022-02-06 | WY2022 | 0 | 2.34 | 100038 | 0.003157
2022-02-07 | WY2022 | 0 | 2.34 | 96513 | 0.002934
2022-02-08 | WY2022 | 0 | 2.34 | 95370 | 0.002865
2022-02-09 | WY2022 | 0 | 2.34 | 91527 | 0.002643
2022-02-10 | WY2022 | 0 | 2.34 | 91839 | 0.002659
2022-02-11 | WY2022 | 0 | 2.34 | 83919 | 0.00222
2022-02-12 | WY2022 | 0 | 2.34 | 80769 | 0.002057
2022-02-13 | WY2022 | 0 | 2.34 | 73371 | 0.001697
2022-02-14 | WY2022 | 0 | 2.34 | 72792 | 0.00167
2022-02-15 | WY2022 | 0 | 2.34 | 75894 | 0.001818
2022-02-16 | WY2022 | 0 | 2.34 | 70680 | 0.001575
2022-02-17 | WY2022 | 0 | 2.34 | 68901 | 0.001495
2022-02-18 | WY2022 | 0 | 2.34 | 68001 | 0.001456
2022-02-19 | WY2022 | 0 | 2.34 | 67200 | 0.001422
2022-02-20 | WY2022 | 0 | 2.34 | 66570 | 0.001396
2022-02-21 | WY2022 | 0.08 | 2.34 | 87444 | 0.003577
2022-02-22 | WY2022 | 0 | 2.34 | 66297 | 0.001475
2022-02-23 | WY2022 | 0 | 2.34 | 54408 | 0.000934
2022-02-24 | WY2022 | 0 | 2.34 | 48543 | 0.000742
2022-02-25 | WY2022 | 0 | 2.34 | 48030 | 0.000727
2022-02-26 | WY2022 | 0 | 2.34 | 47031 | 0.000696
2022-02-27 | WY2022 | 0 | 2.34 | 46320 | 0.000675
2022-02-28 | WY2022 | 0 | 2.34 | 48522 | 0.000744
2022-03-01 | WY2022 | 0 | 2.34 | 51432 | 0.000833
2022-03-02 | WY2022 | 0 | 2.34 | 51990 | 0.000853
2022-03-03 | WY2022 | 0.08 | 2.34 | 62097 | 0.001352
2022-03-04 | WY2022 | 0.04 | 2.34 | 48615 | 0.000745
2022-03-05 | WY2022 | 0 | 2.34 | 48384 | 0.000737
2022-03-06 | WY2022 | 0 | 2.34 | 46071 | 0.000671
2022-03-07 | WY2022 | 0 | 2.34 | 40860 | 0.000526
2022-03-08 | WY2022 | 0 | 2.34 | 42363 | 0.000567
2022-03-09 | WY2022 | 0 | 2.34 | 43944 | 0.00061
2022-03-10 | WY2022 | 0 | 2.34 | 40122 | 0.000507
2022-03-11 | WY2022 | 0 | 2.34 | 39744 | 0.000497
2022-03-12 | WY2022 | 0 | 2.34 | 39807 | 0.000499
2022-03-13 | WY2022 | 0 | 2.34 | 42057 | 0.000583
2022-03-14 | WY2022 | 0 | 2.34 | 39870 | 0.0005
2022-03-15 | WY2022 | 0.12 | 2.34 | 65763 | 0.001991
2022-03-16 | WY2022 | 0 | 2.34 | 35946 | 0.000408
2022-03-17 | WY2022 | 0 | 2.34 | 34560 | 0.000376
2022-03-18 | WY2022 | 0 | 2.34 | 34560 | 0.000376
2022-03-19 | WY2022 | 0 | 2.34 | 36684 | 0.000426
2022-03-20 | WY2022 | 0 | 2.34 | 38646 | 0.000471
2022-03-21 | WY2022 | 0 | 2.34 | 34560 | 0.000376
2022-03-22 | WY2022 | 0 | 2.34 | 34560 | 0.000376
2022-03-23 | WY2022 | 0 | 2.34 | 31950 | 0.000323
2022-03-24 | WY2022 | 0 | 2.34 | 31374 | 0.000313
2022-03-25 | WY2022 | 0 | 2.34 | 29592 | 0.000276
2022-03-26 | WY2022 | 0 | 2.34 | 29916 | 0.000282
2022-03-27 | WY2022 | 0.44 | 2.3462 | 92076 | 0.012069
2022-03-28 | WY2022 | 0.24 | 2.3634 | 155325 | 0.01457
2022-03-29 | WY2022 | 0 | 2.34 | 34308 | 0.000379
2022-03-30 | WY2022 | 0 | 2.34 | 24894 | 0.000196
2022-03-31 | WY2022 | 0 | 2.34 | 23277 | 0.000171
2022-04-01 | WY2022 | 0 | 2.34 | 20142 | 0.000128
2022-04-02 | WY2022 | 0 | 2.34 | 19752 | 0.000123
2022-04-03 | WY2022 | 0 | 2.34 | 19128 | 0.000116
2022-04-04 | WY2022 | 0 | 2.34 | 22767 | 0.000164
2022-04-05 | WY2022 | 0 | 2.34 | 27828 | 0.000245
2022-04-06 | WY2022 | 0 | 2.34 | 29376 | 0.000272
2022-04-07 | WY2022 | 0 | 2.34 | 29376 | 0.000272
2022-04-08 | WY2022 | 0 | 2.34 | 30780 | 0.0003
2022-04-09 | WY2022 | 0 | 2.34 | 35442 | 0.000397
2022-04-10 | WY2022 | 0 | 2.34 | 34956 | 0.000386
2022-04-11 | WY2022 | 0.12 | 2.3465 | 140838 | 0.010727
2022-04-12 | WY2022 | 0 | 2.387 | 92292 | 0.002692
2022-04-13 | WY2022 | 0 | 2.4161 | 88002 | 0.002444
2022-04-14 | WY2022 | 0.24 | 2.3877 | 250170 | 0.028863
2022-04-15 | WY2022 | 0 | 2.3407 | 136626 | 0.006079
2022-04-16 | WY2022 | 0.4 | 2.3889 | 372450 | 0.10472
2022-04-17 | WY2022 | 0 | 2.34 | 116430 | 0.004303
2022-04-18 | WY2022 | 0.04 | 2.34 | 100440 | 0.003183
2022-04-19 | WY2022 | 0.12 | 2.34 | 147267 | 0.008093
2022-04-20 | WY2022 | 0.12 | 2.3431 | 121953 | 0.005611
2022-04-21 | WY2022 | 0.12 | 2.3419 | 166470 | 0.009672
2022-04-22 | WY2022 | 0.16 | 2.34 | 180441 | 0.013418
2022-04-23 | WY2022 | 0 | 2.34 | 117783 | 0.004479
2022-04-24 | WY2022 | 0 | 2.34 | 94854 | 0.00284
2022-04-25 | WY2022 | 0 | 2.34 | 85032 | 0.002277
2022-04-26 | WY2022 | 0 | 2.34 | 82314 | 0.002134
2022-04-27 | WY2022 | 0 | 2.34 | 78810 | 0.001958
2022-04-28 | WY2022 | 0 | 2.34 | 75990 | 0.001819
2022-04-29 | WY2022 | 0 | 2.34 | 74160 | 0.001732
2022-04-30 | WY2022 | 0 | 2.34 | 69642 | 0.001531
2022-05-01 | WY2022 | 0 | 2.34 | 67635 | 0.001443
2022-05-02 | WY2022 | 0 | 2.34 | 65907 | 0.00137
2022-05-03 | WY2022 | 0 | 2.3423 | 81579 | 0.0021
2022-05-04 | WY2022 | 0 | 2.414 | 78687 | 0.00195
2022-05-05 | WY2022 | 0 | 2.34 | 73890 | 0.001724
2022-05-06 | WY2022 | 0 | 2.34 | 72486 | 0.001656
2022-05-07 | WY2022 | 0 | 2.34 | 70767 | 0.001577
2022-05-08 | WY2022 | 0 | 2.34 | 68286 | 0.001468
2022-05-09 | WY2022 | 0 | 2.34 | 69849 | 0.001541
2022-05-10 | WY2022 | 0 | 2.34 | 63498 | 0.00127
2022-05-11 | WY2022 | 0 | 2.34 | 61353 | 0.001191
2022-05-12 | WY2022 | 0 | 2.34 | 57321 | 0.001036
2022-05-13 | WY2022 | 0 | 2.34 | 56439 | 0.001003
2022-05-14 | WY2022 | 0 | 2.34 | 53268 | 0.000899
2022-05-15 | WY2022 | 0 | 2.34 | 49242 | 0.000767
2022-05-16 | WY2022 | 0 | 2.34 | 47451 | 0.000712
2022-05-17 | WY2022 | 0 | 2.34 | 45873 | 0.000666
2022-05-18 | WY2022 | 0 | 2.34 | 41736 | 0.000551
2022-05-19 | WY2022 | 0 | 2.34 | 34347 | 0.000379
2022-05-20 | WY2022 | 0 | 2.34 | 29937 | 0.000283
2022-05-21 | WY2022 | 0 | 2.34 | 31242 | 0.000309
2022-05-22 | WY2022 | 0 | 2.34 | 32430 | 0.000333
2022-05-23 | WY2022 | 0 | 2.34 | 33585 | 0.000357
2022-05-24 | WY2022 | 0 | 2.34 | 35292 | 0.000405
2022-05-25 | WY2022 | 0 | 2.34 | 27051 | 0.000232
2022-05-26 | WY2022 | 0 | 2.34 | 24795 | 0.000195
2022-05-27 | WY2022 | 0 | 2.34 | 28437 | 0.000257
2022-05-28 | WY2022 | 0 | 2.34 | 27417 | 0.000238
2022-05-29 | WY2022 | 0 | 2.34 | 25782 | 0.000211
2022-05-30 | WY2022 | 0 | 2.34 | 20772 | 0.000137
2022-05-31 | WY2022 | 0 | 2.34 | 18552 | 0.00011
2022-06-01 | WY2022 | 0 | 2.34 | 18981 | 0.000131
2022-06-02 | WY2022 | 0 | 2.34 | 51576 | 0.000844
2022-06-03 | WY2022 | 0 | 2.34 | 59163 | 0.001105
2022-06-04 | WY2022 | 0 | 2.34 | 61209 | 0.001184
2022-06-05 | WY2022 | 0.12 | 2.34 | 85650 | 0.002892
2022-06-06 | WY2022 | 0 | 2.34 | 57576 | 0.001047
2022-06-07 | WY2022 | 0 | 2.34 | 56376 | 0.001004
2022-06-08 | WY2022 | 0 | 2.34 | 58200 | 0.001068
2022-06-09 | WY2022 | 0 | 2.34 | 57792 | 0.001054
2022-06-10 | WY2022 | 0 | 2.34 | 57096 | 0.001029
2022-06-11 | WY2022 | 0 | 2.34 | 59424 | 0.001114
2022-06-12 | WY2022 | 0 | 2.34 | 68760 | 0.001492
2022-06-13 | WY2022 | 0 | 2.34 | 71712 | 0.001625
2022-06-14 | WY2022 | 0 | 2.34 | 70119 | 0.001558
2022-06-15 | WY2022 | 0 | 2.34 | 67536 | 0.001443
2022-06-16 | WY2022 | 0 | 2.34 | 68313 | 0.001479
2022-06-17 | WY2022 | 0 | 2.34 | 59100 | 0.001171
2022-06-18 | WY2022 | 0 | 2.34 | 73962 | 0.001726
2022-06-19 | WY2022 | 0 | 2.34 | 73251 | 0.001695
2022-06-20 | WY2022 | 0 | 2.34 | 71208 | 0.001604
2022-06-21 | WY2022 | 0 | 2.34 | 68112 | 0.001472
2022-06-22 | WY2022 | 0 | 2.34 | 64611 | 0.001321
2022-06-23 | WY2022 | 0 | 2.34 | 64656 | 0.001325
2022-06-24 | WY2022 | 0 | 2.34 | 63180 | 0.001261
2022-06-25 | WY2022 | 0 | 2.34 | 62838 | 0.00125
2022-06-26 | WY2022 | 0 | 2.34 | 63099 | 0.001258
2022-06-27 | WY2022 | 0 | 2.34 | 63018 | 0.001255
2022-06-28 | WY2022 | 0 | 2.34 | 63585 | 0.001278
2022-06-29 | WY2022 | 0 | 2.34 | 65520 | 0.001357
2022-06-30 | WY2022 | 0 | 2.34 | 69888 | 0.001556
2022-07-01 | WY2022 | 0 | 2.34 | 22074 | 0.000224
2022-07-02 | WY2022 | 0 | 2.34 | 30387 | 0.000442
2022-07-03 | WY2022 | 0 | 2.34 | 55008 | 0.000955
2022-07-04 | WY2022 | 0 | 2.34 | 54648 | 0.000943
2022-07-05 | WY2022 | 0 | 2.34 | 52536 | 0.000875
2022-07-06 | WY2022 | 0 | 2.34 | 50112 | 0.000794
2022-07-07 | WY2022 | 0 | 2.34 | 52056 | 0.000859
2022-07-08 | WY2022 | 0 | 2.34 | 51147 | 0.000831
2022-07-09 | WY2022 | 0 | 2.34 | 49464 | 0.000774
2022-07-10 | WY2022 | 0 | 2.34 | 48687 | 0.000751
2022-07-11 | WY2022 | 0 | 2.34 | 45576 | 0.000661
2022-07-12 | WY2022 | 0 | 2.34 | 48555 | 0.000758
2022-07-13 | WY2022 | 0 | 2.34 | 47001 | 0.000702
2022-07-14 | WY2022 | 0 | 2.34 | 45903 | 0.00067
2022-07-15 | WY2022 | 0 | 2.34 | 42324 | 0.000568
2022-07-16 | WY2022 | 0 | 2.34 | 42993 | 0.000591
2022-07-17 | WY2022 | 0 | 2.34 | 38022 | 0.000461
2022-07-18 | WY2022 | 0 | 2.34 | 34866 | 0.000387
2022-07-19 | WY2022 | 0 | 2.34 | 35304 | 0.000401
2022-07-20 | WY2022 | 0 | 2.34 | 36015 | 0.000414
2022-07-21 | WY2022 | 0 | 2.34 | 35325 | 0.000399
2022-07-22 | WY2022 | 0 | 2.34 | 32838 | 0.000342
2022-07-23 | WY2022 | 0 | 2.34 | 33804 | 0.000365
2022-07-24 | WY2022 | 0 | 2.34 | 35592 | 0.000401
2022-07-25 | WY2022 | 0 | 2.34 | 33912 | 0.000366
2022-07-26 | WY2022 | 0 | 2.34 | 34386 | 0.000377
2022-07-27 | WY2022 | 0 | 2.34 | 33660 | 0.000362
2022-07-28 | WY2022 | 0 | 2.34 | 34395 | 0.000375
2022-07-29 | WY2022 | 0 | 2.34 | 34956 | 0.000387
2022-07-30 | WY2022 | 0 | 2.34 | 34827 | 0.000386
2022-07-31 | WY2022 | 0 | 2.34 | 32868 | 0.000343
2022-08-01 | WY2022 | 0 | 2.34 | 33909 | 0.000364
2022-08-02 | WY2022 | 0 | 2.34 | 12669 | 7.16e-05
2022-08-03 | WY2022 | 0 | 2.34 | 3264 | 3.39e-06
2022-08-04 | WY2022 | 0 | 2.34 | 2979 | 2.85e-06
2022-08-05 | WY2022 | 0 | 2.34 | 2916 | 2.73e-06
2022-08-06 | WY2022 | 0 | 2.34 | 3144 | 3.16e-06
2022-08-07 | WY2022 | 0 | 2.34 | 2676 | 2.48e-06
2022-08-08 | WY2022 | 0 | 2.34 | 2160 | 1.62e-06
2022-08-09 | WY2022 | 0 | 2.34 | 2214 | 1.73e-06
2022-08-10 | WY2022 | 0 | 2.34 | 1755 | 9.75e-07
2022-08-11 | WY2022 | 0 | 2.34 | 2397 | 2.01e-06
2022-08-12 | WY2022 | 0 | 2.34 | 3132 | 3.27e-06
2022-08-13 | WY2022 | 0 | 2.34 | 3114 | 3.24e-06
2022-08-14 | WY2022 | 0 | 2.34 | 2232 | 1.62e-06
2022-08-15 | WY2022 | 0 | 2.34 | 2673 | 2.3e-06
2022-08-16 | WY2022 | 0 | 2.34 | 2064 | 1.53e-06
2022-08-17 | WY2022 | 0 | 2.34 | 2364 | 1.92e-06
2022-08-18 | WY2022 | 0 | 2.34 | 3216 | 3.3e-06
2022-08-19 | WY2022 | 0 | 2.34 | 5100 | 8.41e-06
2022-08-20 | WY2022 | 0 | 2.34 | 4917 | 8.12e-06
2022-08-21 | WY2022 | 0 | 2.34 | 3276 | 3.56e-06
2022-08-22 | WY2022 | 0 | 2.34 | 4809 | 7.5e-06
2022-08-23 | WY2022 | 0 | 2.34 | 6054 | 1.24e-05
2022-08-24 | WY2022 | 0 | 2.34 | 7434 | 1.79e-05
2022-08-25 | WY2022 | 0 | 2.34 | 9126 | 2.65e-05
2022-08-26 | WY2022 | 0 | 2.34 | 11466 | 4.28e-05
2022-08-27 | WY2022 | 0 | 2.34 | 11124 | 4.05e-05
2022-08-28 | WY2022 | 0 | 2.34 | 10728 | 3.73e-05
2022-08-29 | WY2022 | 0 | 2.34 | 9522 | 2.98e-05
2022-08-30 | WY2022 | 0 | 2.34 | 7002 | 1.73e-05
2022-08-31 | WY2022 | 0 | 2.34 | 5556 | 1.03e-05
2022-09-01 | WY2022 | 0 | 2.34 | 6594 | 1.52e-05
2022-09-02 | WY2022 | 0 | 2.34 | 6816 | 1.76e-05
2022-09-03 | WY2022 | 0 | 2.34 | 498 | 2.53e-07
2022-09-04 | WY2022 | 0 | 2.34 | 0 | 0
2022-09-05 | WY2022 | 0 | 2.34 | 0 | 0
2022-09-06 | WY2022 | 0 | 2.34 | 0 | 0
2022-09-07 | WY2022 | 0 | 2.34 | 0 | 0
2022-09-08 | WY2022 | 0 | 2.34 | 0 | 0
2022-09-09 | WY2022 | 0 | 2.34 | 0 | 0
2022-09-10 | WY2022 | 0 | 2.34 | 0 | 0
2022-09-11 | WY2022 | 0 | 2.34 | 0 | 0
2022-09-12 | WY2022 | 0 | 2.34 | 0 | 0
2022-09-13 | WY2022 | 0 | 2.34 | 0 | 0
2022-09-14 | WY2022 | 0 | 2.34 | 0 | 0
2022-09-15 | WY2022 | 0 | 2.34 | 0 | 0
2022-09-16 | WY2022 | 0 | 2.34 | 0 | 0
2022-09-17 | WY2022 | 0 | 2.34 | 0 | 0
2022-09-18 | WY2022 | 0.84 | 2.3655 | 240645 | 0.098074
2022-09-19 | WY2022 | 0 | 2.34 | 16605 | 0.000113
2022-09-20 | WY2022 | 0 | 2.34 | 4236 | 6.24e-06
2022-09-21 | WY2022 | 0 | 2.34 | 2562 | 2.29e-06
2022-09-22 | WY2022 | 0 | 2.34 | 2541 | 2.28e-06
2022-09-23 | WY2022 | 0 | 2.34 | 3357 | 4.14e-06
2022-09-24 | WY2022 | 0 | 2.34 | 2670 | 2.49e-06
2022-09-25 | WY2022 | 0 | 2.34 | 2685 | 2.46e-06
2022-09-26 | WY2022 | 0 | 2.34 | 5322 | 9.26e-06
2022-09-27 | WY2022 | 0 | 2.34 | 5652 | 1.02e-05
2022-09-28 | WY2022 | 0 | 2.34 | 6222 | 1.29e-05
2022-09-29 | WY2022 | 0 | 2.34 | 3654 | 4.41e-06
2022-09-30 | WY2022 | 0 | 2.34 | 2514 | 3.14e-06
2022-10-01 | WY2023 | 0 | 2.34 | 645 | 2.23e-07
2022-10-02 | WY2023 | 0 | 2.34 | 4446 | 6.87e-06
2022-10-03 | WY2023 | 0 | 2.34 | 4284 | 6.19e-06
2022-10-04 | WY2023 | 0 | 2.34 | 5046 | 8.23e-06
2022-10-05 | WY2023 | 0 | 2.34 | 6642 | 1.41e-05
2022-10-06 | WY2023 | 0 | 2.34 | 5988 | 1.16e-05
2022-10-07 | WY2023 | 0 | 2.34 | 2118 | 2.68e-06
2022-10-08 | WY2023 | 0 | 2.34 | 2115 | 1.67e-06
2022-10-09 | WY2023 | 0 | 2.34 | 3132 | 3.34e-06
2022-10-10 | WY2023 | 0 | 2.34 | 4902 | 8.03e-06
2022-10-11 | WY2023 | 0 | 2.34 | 5604 | 1.02e-05
2022-10-12 | WY2023 | 0 | 2.34 | 6900 | 1.52e-05
2022-10-13 | WY2023 | 0 | 2.34 | 8865 | 2.52e-05
2022-10-14 | WY2023 | 0 | 2.34 | 12720 | 5.17e-05
2022-10-15 | WY2023 | 0 | 2.3576 | 15060 | 7.22e-05
2022-10-16 | WY2023 | 0 | 2.3579 | 15876 | 8.02e-05
2022-10-17 | WY2023 | 0 | 2.34 | 17376 | 9.77e-05
2022-10-18 | WY2023 | 0 | 2.34 | 13884 | 6.35e-05
2022-10-19 | WY2023 | 0 | 2.34 | 7887 | 2.19e-05
2022-10-20 | WY2023 | 0 | 2.34 | 5565 | 1.03e-05
2022-10-21 | WY2023 | 0 | 2.34 | 9141 | 3.06e-05
2022-10-22 | WY2023 | 0 | 2.34 | 11412 | 4.37e-05
2022-10-23 | WY2023 | 0 | 2.34 | 4722 | 7.76e-06
2022-10-24 | WY2023 | 0 | 2.34 | 396 | 2.47e-07
2022-10-25 | WY2023 | 0 | 2.34 | 1146 | 1.22e-06
2022-10-26 | WY2023 | 0 | 2.34 | 5568 | 1.1e-05
2022-10-27 | WY2023 | 0 | 2.34 | 4398 | 6.71e-06
2022-10-28 | WY2023 | 0 | 2.34 | 6477 | 1.41e-05
2022-10-29 | WY2023 | 0 | 2.34 | 7002 | 1.57e-05
2022-10-30 | WY2023 | 0 | 2.34 | 7485 | 1.84e-05
2022-10-31 | WY2023 | 0 | 2.34 | 10029 | 3.21e-05
2022-11-01 | WY2023 | 0.08 | 2.34 | 18810 | 0.00017
2022-11-02 | WY2023 | 0 | 2.34 | 2823 | 2.89e-06
2022-11-03 | WY2023 | 0 | 2.34 | 2445 | 1.97e-06
2022-11-04 | WY2023 | 0 | 2.345 | 732 | 3.87e-07
2022-11-05 | WY2023 | 0 | 2.34 | 0 | 0
2022-11-06 | WY2023 | 0.12 | 2.34 | 0 | 0
2022-11-07 | WY2023 | 0.2 | 2.3469 | 18021 | 0.000312
2022-11-08 | WY2023 | 0.76 | 2.3973 | 352926 | 0.13779
2022-11-09 | WY2023 | 0 | 2.34 | 12003 | 5.78e-05
2022-11-10 | WY2023 | 0 | 2.34 | 3384 | 3.79e-06
2022-11-11 | WY2023 | 0 | 2.34 | 1434 | 8.31e-07
2022-11-12 | WY2023 | 0.04 | 2.34 | 474 | 1.28e-07
2022-11-13 | WY2023 | 0 | 2.34 | 0 | 0
2022-11-14 | WY2023 | 0 | 2.34 | 0 | 0
2022-11-15 | WY2023 | 0 | 2.34 | 0 | 0
2022-11-16 | WY2023 | 0 | 2.34 | 0 | 0
2022-11-17 | WY2023 | 0 | 2.34 | 0 | 0
2022-11-18 | WY2023 | 0 | 2.34 | 0 | 0
2022-11-19 | WY2023 | 0 | 2.345 | 0 | 0
2022-11-20 | WY2023 | 0 | 2.34 | 0 | 0
2022-11-21 | WY2023 | 0 | 2.34 | 0 | 0
2022-11-22 | WY2023 | 0 | 2.34 | 0 | 0
2022-11-23 | WY2023 | 0 | 2.34 | 0 | 0
2022-11-24 | WY2023 | 0 | 2.34 | 0 | 0
2022-11-25 | WY2023 | 0 | 2.34 | 0 | 0
2022-11-26 | WY2023 | 0 | 2.34 | 0 | 0
2022-11-27 | WY2023 | 0 | 2.34 | 0 | 0
2022-11-28 | WY2023 | 0 | 2.34 | 0 | 0
2022-11-29 | WY2023 | 0 | 2.3439 | 0 | 0
2022-11-30 | WY2023 | 0 | 2.3484 | 0 | 0
2022-12-01 | WY2023 | 0.8 | 2.4431 | 504318 | 0.45565
2022-12-02 | WY2023 | 0 | 2.3537 | 16248 | 9.13e-05
2022-12-03 | WY2023 | 0.2 | 2.3461 | 21930 | 0.000422
2022-12-04 | WY2023 | 0.08 | 2.34 | 35115 | 0.000551
2022-12-05 | WY2023 | 0.28 | 2.3504 | 63945 | 0.002167
2022-12-06 | WY2023 | 0.96 | 2.4663 | 1056869.9999 | 1.5928
2022-12-07 | WY2023 | 0.04 | 2.34 | 37551 | 0.000475
2022-12-08 | WY2023 | 0.28 | 2.3809 | 127572 | 0.031532
2022-12-09 | WY2023 | 0 | 2.3543 | 45654 | 0.000964
2022-12-10 | WY2023 | 0.44 | 2.5575 | 1544514 | 2.912
2022-12-11 | WY2023 | 0.68 | 2.3758 | 513621 | 0.12863
2022-12-12 | WY2023 | 0.16 | 2.3801 | 471882 | 0.25515
2022-12-13 | WY2023 | 0 | 2.34 | 59130 | 0.001145
2022-12-14 | WY2023 | 0 | 2.34 | 35268 | 0.000395
2022-12-15 | WY2023 | 0 | 2.34 | 25740 | 0.00021
2022-12-16 | WY2023 | 0 | 2.34 | 22872 | 0.000166
2022-12-17 | WY2023 | 0 | 2.34 | 19872 | 0.000124
2022-12-18 | WY2023 | 0 | 2.34 | 19356 | 0.000118
2022-12-19 | WY2023 | 0 | 2.34 | 16416 | 8.48e-05
2022-12-20 | WY2023 | 0 | 2.34 | 16332 | 8.4e-05
2022-12-21 | WY2023 | 0 | 2.34 | 12960 | 5.29e-05
2022-12-22 | WY2023 | 0 | 2.34 | 13068 | 5.38e-05
2022-12-23 | WY2023 | 0 | 2.34 | 13356 | 5.64e-05
2022-12-24 | WY2023 | 0 | 2.34 | 12960 | 5.29e-05
2022-12-25 | WY2023 | 0 | 2.34 | 12960 | 5.29e-05
2022-12-26 | WY2023 | 0.28 | 2.3467 | 46260 | 0.00365
2022-12-27 | WY2023 | 1.83 | 2.9327 | 4593072.0001 | 13.7852
2022-12-28 | WY2023 | 0 | 2.3423 | 233262 | 0.019115
2022-12-29 | WY2023 | 0.52 | 2.4424 | 853599 | 0.32331
2022-12-30 | WY2023 | 0.8 | 3.1281 | 5737230 | 16.7721
2022-12-31 | WY2023 | 0.68 | 4.5074 | 19443630.0005 | 159.4977
2023-01-01 | WY2023 | 0 | 2.8636 | 3775470.0001 | 5.5263
2023-01-02 | WY2023 | 0.36 | 2.5659 | 1872480 | 1.2132
2023-01-03 | WY2023 | 0.12 | 2.4216 | 1363980 | 0.60256
2023-01-04 | WY2023 | 3.07 | 4.0477 | 18736799.9997 | 323.1758
2023-01-05 | WY2023 | 0.64 | 4.1135 | 16232100.0003 | 114.4483
2023-01-06 | WY2023 | 0 | 3.1539 | 6199230 | 13.659
2023-01-07 | WY2023 | 1.66 | 3.1448 | 6469590.0001 | 22.8631
2023-01-08 | WY2023 | 0.4 | 4.3058 | 20508960.0002 | 422.5972
2023-01-09 | WY2023 | 1.71 | 5.9948 | 51558600.0005 | 1908.907
2023-01-10 | WY2023 | 1.04 | 4.9797 | 32276699.9998 | 447.5058
2023-01-11 | WY2023 | 0.28 | 5.0156 | 32877000 | 549.3863
2023-01-12 | WY2023 | 0.04 | 4.6721 | 27530700 | 312.6748
2023-01-13 | WY2023 | 0 | 4.5246 | 25636800.0003 | 272.2038
2023-01-14 | WY2023 | 1.28 | 5.6509 | 44672700 | 1017.329
2023-01-15 | WY2023 | 0.75 | 5.4077 | 37938000.0001 | 628.0286
2023-01-16 | WY2023 | 0.28 | 5.1127 | 33728700 | 504.1116
2023-01-17 | WY2023 | 0.04 | 4.214 | 20356199.9998 | 158.8435
2023-01-18 | WY2023 | 0.04 | 3.7164 | 14285400.0004 | 73.8898
2023-01-19 | WY2023 | 0.08 | 3.3887 | 10625100.0004 | 39.7066
2023-01-20 | WY2023 | 0 | 3.1081 | 7775310.0001 | 20.6262
2023-01-21 | WY2023 | 0 | 2.8996 | 5981040 | 11.9734
2023-01-22 | WY2023 | 0 | 2.7739 | 4827090 | 7.7061
2023-01-23 | WY2023 | 0 | 2.6667 | 3973920 | 5.1761
2023-01-24 | WY2023 | 0 | 2.5924 | 3269340 | 3.486
2023-01-25 | WY2023 | 0 | 2.5506 | 2650860 | 2.2791
2023-01-26 | WY2023 | 0 | 2.5048 | 2189850 | 1.6096
2023-01-27 | WY2023 | 0 | 2.4345 | 1648410 | 0.87447
2023-01-28 | WY2023 | 0 | 2.3807 | 1171950 | 0.44039
2023-01-29 | WY2023 | 0 | 2.3424 | 904728 | 0.26119
2023-01-30 | WY2023 | 0 | 2.34 | 716790 | 0.16342
2023-01-31 | WY2023 | 0 | 2.34 | 602784 | 0.11526
2023-02-01 | WY2023 | 0 | 2.34 | 502563 | 0.080044
2023-02-02 | WY2023 | 0 | 2.3433 | 421338 | 0.05625
2023-02-03 | WY2023 | 0.6 | 2.4483 | 1448424 | 1.1964
2023-02-04 | WY2023 | 0.24 | 2.5123 | 1974261 | 2.3591
2023-02-05 | WY2023 | 0 | 2.5794 | 2417460 | 2.0137
2023-02-06 | WY2023 | 0 | 2.4714 | 1436670 | 0.66343
2023-02-07 | WY2023 | 0 | 2.3825 | 1025355 | 0.33848
2023-02-08 | WY2023 | 0 | 2.3411 | 729837 | 0.16964
2023-02-09 | WY2023 | 0.04 | 2.34 | 589230 | 0.11027
2023-02-10 | WY2023 | 0 | 2.3405 | 518817 | 0.085199
2023-02-11 | WY2023 | 0.12 | 2.3545 | 587178 | 0.11343
2023-02-12 | WY2023 | 0.04 | 2.34 | 463386 | 0.067979
2023-02-13 | WY2023 | 0 | 2.34 | 408132 | 0.052692
2023-02-14 | WY2023 | 0 | 2.34 | 342366 | 0.037381
2023-02-15 | WY2023 | 0 | 2.34 | 217323 | 0.015118
2023-02-16 | WY2023 | 0 | 2.34 | 154206 | 0.00754
2023-02-17 | WY2023 | 0 | 2.4645 | 133920 | 0.00565
2023-02-18 | WY2023 | 0 | 2.6555 | 118644 | 0.004509
2023-02-19 | WY2023 | 0 | 2.5501 | 79932 | 0.002045
2023-02-20 | WY2023 | 0 | 2.5476 | 98160 | 0.003048
2023-02-21 | WY2023 | 0 | 2.4594 | 105156 | 0.003593
2023-02-22 | WY2023 | 0 | 2.5118 | 83328 | 0.002264
2023-02-23 | WY2023 | 0.68 | 2.4771 | 474972 | 0.57459
2023-02-24 | WY2023 | 0.32 | 2.5396 | 1308894 | 0.91126
2023-02-25 | WY2023 | 0.08 | 2.4813 | 551337 | 0.099627
2023-02-26 | WY2023 | 0.2 | 2.4899 | 673119 | 0.23827
2023-02-27 | WY2023 | 0.56 | 2.5911 | 1984911 | 2.0822
2023-02-28 | WY2023 | 0.6 | 2.8136 | 4107060 | 6.7597
2023-03-01 | WY2023 | 0 | 2.7152 | 3071010.0001 | 3.1411
2023-03-02 | WY2023 | 0 | 2.7394 | 2066880 | 1.3813
2023-03-03 | WY2023 | 0 | 2.6683 | 1630530 | 0.8522
2023-03-04 | WY2023 | 0.24 | 2.6924 | 1803750 | 1.241
2023-03-05 | WY2023 | 0.44 | 2.8301 | 3555750.0001 | 4.7762
2023-03-06 | WY2023 | 0.36 | 2.8372 | 3019500 | 3.0627
2023-03-07 | WY2023 | 0.04 | 2.7774 | 2431200 | 1.9143
2023-03-08 | WY2023 | 0.36 | 2.8107 | 3237570 | 3.6601
2023-03-09 | WY2023 | 1.32 | 3.1089 | 7159140 | 33.2811
2023-03-10 | WY2023 | 0.44 | 3.9014 | 20149200.0001 | 179.1708
2023-03-11 | WY2023 | 0.08 | 3.4241 | 12414000.0002 | 54.6074
2023-03-12 | WY2023 | 0.16 | 3.311 | 10094700 | 36.928
2023-03-13 | WY2023 | 0 | 3.1995 | 9414840.0002 | 30.5362
2023-03-14 | WY2023 | 1.68 | 4.0214 | 22899959.9999 | 287.2168
2023-03-15 | WY2023 | 0 | 3.6728 | 15458400.0004 | 87.405
2023-03-16 | WY2023 | 0 | 3.3764 | 11278800.0005 | 44.8882
2023-03-17 | WY2023 | 0 | 3.2049 | 8361000.0003 | 23.9754
2023-03-18 | WY2023 | 0 | 3.1431 | 6472980 | 14.0832
2023-03-19 | WY2023 | 0.64 | 3.5222 | 7478489.9999 | 19.3247
2023-03-20 | WY2023 | 0.04 | 5.3813 | 5760990 | 11.0823
2023-03-21 | WY2023 | 1.96 | 4.1994 | 18759210.0001 | 231.9793
2023-03-22 | WY2023 | 0.48 | 6.48 | 24067799.9997 | 240.3912
2023-03-23 | WY2023 | 0 | 9.5203 | 15067200.0001 | 83.0029
2023-03-24 | WY2023 | 0 | 11.2168 | 10706100.0007 | 40.2328
2023-03-25 | WY2023 | 0 | 11.3453 | 7905420.0001 | 21.3498
2023-03-26 | WY2023 | 0 | 10.9848 | 6048450 | 12.2583
2023-03-27 | WY2023 | 0 | 11.2546 | 4863960 | 7.8229
2023-03-28 | WY2023 | 0.92 | 11.1244 | 6837780.0001 | 17.7083
2023-03-29 | WY2023 | 0.28 | 11.0236 | 5765880 | 11.0823
2023-03-30 | WY2023 | 0.04 | 11.0577 | 4839450 | 7.7394
2023-03-31 | WY2023 | 0 | 10.8575 | 4130340 | 5.5916
2023-04-01 | WY2023 | 0 | 9.4685 | 3686850 | 4.4369
2023-04-02 | WY2023 | 0 | 9.3954 | 3225060 | 3.3803
2023-04-03 | WY2023 | 0 | 7.0537 | 2802240 | 2.5435
2023-04-04 | WY2023 | 0 | 6.4213 | 2440710 | 1.9242
2023-04-05 | WY2023 | 0 | 3.9164 | 1963410 | 1.2456
2023-04-06 | WY2023 | 0 | 9.5035 | 1522680 | 0.74115
2023-04-07 | WY2023 | 0.12 | 10.223 | 1489380 | 0.71274
2023-04-08 | WY2023 | 0 | 11.0886 | 1207890 | 0.46663
2023-04-09 | WY2023 | 0 | 11.3571 | 956280 | 0.29073
2023-04-10 | WY2023 | 0 | 11.3649 | 834645 | 0.22137
2023-04-11 | WY2023 | 0 | 11.338 | 758475 | 0.18335
2023-04-12 | WY2023 | 0 | 11.2585 | 634056 | 0.12803
2023-04-13 | WY2023 | 0 | 11.1263 | 559560 | 0.099358
2023-04-14 | WY2023 | 0 | 11.1227 | 481188 | 0.073313
2023-04-15 | WY2023 | 0 | 11.0407 | 430104 | 0.05849
2023-04-16 | WY2023 | 0 | 11.0676 | 406512 | 0.052265
2023-04-17 | WY2023 | 0.04 | 10.9517 | 397200 | 0.049946
2023-04-18 | WY2023 | 0 | 10.7379 | 394002 | 0.050495
2023-04-19 | WY2023 | 0 | 10.8852 | 330396 | 0.03449
2023-04-20 | WY2023 | 0 | 10.9817 | 305286 | 0.029433
2023-04-21 | WY2023 | 0 | 11.056 | 288639 | 0.026327
2023-04-22 | WY2023 | 0 | 11.0174 | 279564 | 0.024672
2023-04-23 | WY2023 | 0 | 11.0068 | 257136 | 0.020866
2023-04-24 | WY2023 | 0 | 11.0543 | 248148 | 0.019462
2023-04-25 | WY2023 | 0 | 11.1326 | 231630 | 0.016929
2023-04-26 | WY2023 | 0 | 11.1207 | 215505 | 0.014663
2023-04-27 | WY2023 | 0 | 11.2502 | 209130 | 0.013804
2023-04-28 | WY2023 | 0 | 11.2722 | 188355 | 0.011193
2023-04-29 | WY2023 | 0 | 11.2631 | 176004 | 0.009787
2023-04-30 | WY2023 | 0 | 11.1939 | 178695 | 0.010094
2023-05-01 | WY2023 | 0 | 11.07 | 200646 | 0.012737
2023-05-02 | WY2023 | 0.08 | 10.9865 | 216030 | 0.014736
2023-05-03 | WY2023 | 0.72 | 11.056 | 980370 | 0.4926
2023-05-04 | WY2023 | 0.28 | 11.0882 | 308520 | 0.035746
2023-05-05 | WY2023 | 0 | 11.1013 | 215805 | 0.014709
2023-05-06 | WY2023 | 0.08 | 11.1944 | 222309 | 0.01603
2023-05-07 | WY2023 | 0 | 11.1491 | 185664 | 0.010887
2023-05-08 | WY2023 | 0 | 11.1733 | 193869 | 0.012246
2023-05-09 | WY2023 | 0 | 11.1234 | 169200 | 0.009027
2023-05-10 | WY2023 | 0 | 11.0347 | 163593 | 0.008454
2023-05-11 | WY2023 | 0 | 10.9655 | 156033 | 0.007689
2023-05-12 | WY2023 | 0 | 10.974 | 150489 | 0.007144
2023-05-13 | WY2023 | 0.08 | 11.0253 | 140913 | 0.00628
2023-05-14 | WY2023 | 0 | 11.1669 | 131982 | 0.005496
2023-05-15 | WY2023 | 0 | 11.1931 | 121608 | 0.004673
2023-05-16 | WY2023 | 0 | 11.1065 | 119385 | 0.004497
2023-05-17 | WY2023 | 0 | 10.8809 | 117504 | 0.004349
2023-05-18 | WY2023 | 0 | 10.9599 | 117504 | 0.004349
2023-05-19 | WY2023 | 0 | 11.0131 | 117012 | 0.004316
2023-05-20 | WY2023 | 0 | 10.9854 | 116178 | 0.004256
2023-05-21 | WY2023 | 0 | 11.0503 | 117351 | 0.004338
2023-05-22 | WY2023 | 0 | 11.2148 | 112098 | 0.003973
2023-05-23 | WY2023 | 0 | 11.0149 | 102969 | 0.00334
2023-05-24 | WY2023 | 0 | 11.025 | 103887 | 0.003402
2023-05-25 | WY2023 | 0 | 11.0556 | 103581 | 0.003382
2023-05-26 | WY2023 | 0 | 11.1547 | 108477 | 0.003721
2023-05-27 | WY2023 | 0 | 11.1222 | 113985 | 0.004103
2023-05-28 | WY2023 | 0 | 11.002 | 107712 | 0.003669
2023-05-29 | WY2023 | 0 | 11.0205 | 109395 | 0.003785
2023-05-30 | WY2023 | 0 | 11.0913 | 106488 | 0.003582
2023-05-31 | WY2023 | 0 | 11.11 | 104652 | 0.003575

## Novato Creek Monthly
Year | Month | Water Year | Rainfall (in) | Stage (ft) | Total Discharge Volume (cf) | Total Discharge Volume (10^6 m^3) | Estimated SS load (metric tonnes)
2019 | 2019-10-01 | WY2020 | 0 | 2.3963 | 657261 | 0.018612 | 0.008577
2019 | 2019-11-01 | WY2020 | 2 | 2.399 | 1770951 | 0.050148 | 1.6133
2019 | 2019-12-01 | WY2020 | 12.11 | 2.4942 | 58357421.9997 | 1.6525 | 89.145
2020 | 2020-01-01 | WY2020 | 1.68 | 2.3693 | 21129132 | 0.59831 | 11.1782
2020 | 2020-02-01 | WY2020 | 0 | 2.3544 | 4685163 | 0.13267 | 0.26996
2020 | 2020-03-01 | WY2020 | 1.36 | 2.3569 | 3213912 | 0.091008 | 0.21514
2020 | 2020-04-01 | WY2020 | 0.92 | 2.3513 | 3188772 | 0.090296 | 0.96215
2020 | 2020-05-01 | WY2020 | 0.56 | 2.5098 | 1803918 | 0.051081 | 0.071085
2020 | 2020-06-01 | WY2020 | 0 | 2.3433 | 2155614 | 0.06104 | 0.051624
2020 | 2020-07-01 | WY2020 | 0 | 2.3455 | 1226016 | 0.034717 | 0.01572
2020 | 2020-08-01 | WY2020 | 0.04 | 2.3686 | 316299 | 0.0089566 | 0.002724
2020 | 2020-09-01 | WY2020 | 0 | 2.42 | 42744 | 0.0012104 | 5.03e-05
2020 | 2020-10-01 | WY2021 | 0 | 2.4044 | 250752 | 0.0071005 | 0.001176
2020 | 2020-11-01 | WY2021 | 0.56 | 2.4245 | 274635 | 0.0077768 | 0.005876
2020 | 2020-12-01 | WY2021 | 1.6 | 2.4491 | 1648422 | 0.046678 | 1.0772
2021 | 2021-01-01 | WY2021 | 3.64 | 2.4286 | 6117198 | 0.17322 | 7.386
2021 | 2021-02-01 | WY2021 | 0.92 | 2.4347 | 1744845 | 0.049408 | 0.12268
2021 | 2021-03-01 | WY2021 | 1.56 | 2.4014 | 2061774 | 0.058383 | 0.55364
2021 | 2021-04-01 | WY2021 | 0 | 2.4003 | 310110 | 0.0087813 | 0.001465
2021 | 2021-05-01 | WY2021 | 0 | 2.3961 | 195147 | 0.0055259 | 0.000601
2021 | 2021-06-01 | WY2021 | 0 | 2.4 | 1814289 | 0.051375 | 0.045497
2021 | 2021-07-01 | WY2021 | 0 | 2.3992 | 796893 | 0.022565 | 0.006857
2021 | 2021-08-01 | WY2021 | 0 | 2.4 | 197025 | 0.0055791 | 0.001273
2021 | 2021-09-01 | WY2021 | 0 | 2.4 | 1503 | 4.256e-05 | 1.17e-06
2021 | 2021-10-01 | WY2022 | 8.32 | 2.5251 | 35051325.0001 | 0.99254 | 357.4498
2021 | 2021-11-01 | WY2022 | 1.48 | 2.3989 | 5266602 | 0.14913 | 0.85722
2021 | 2021-12-01 | WY2022 | 6.84 | 2.5943 | 43260977.9998 | 1.225 | 88.6713
2022 | 2022-01-01 | WY2022 | 0.48 | 2.3903 | 11550765 | 0.32708 | 2.1088
2022 | 2022-02-01 | WY2022 | 0.08 | 2.34 | 2215221 | 0.062728 | 0.060847
2022 | 2022-03-01 | WY2022 | 0.92 | 2.341 | 1405347 | 0.039795 | 0.042862
2022 | 2022-04-01 | WY2022 | 1.32 | 2.3477 | 2861511 | 0.081029 | 0.22098
2022 | 2022-05-01 | WY2022 | 0 | 2.3425 | 1494906 | 0.042331 | 0.026369
2022 | 2022-06-01 | WY2022 | 0.12 | 2.34 | 1895511 | 0.053675 | 0.039597
2022 | 2022-07-01 | WY2022 | 0 | 2.34 | 1259241 | 0.035658 | 0.017165
2022 | 2022-08-01 | WY2022 | 0 | 2.34 | 184992 | 0.0052384 | 0.000736
2022 | 2022-09-01 | WY2022 | 0.84 | 2.3408 | 312573 | 0.0088511 | 0.09828
2022 | 2022-10-01 | WY2023 | 0 | 2.3411 | 216831 | 0.00614 | 0.000693
2022 | 2022-11-01 | WY2023 | 1.2 | 2.3429 | 413052 | 0.011696 | 0.13834
2022 | 2022-12-01 | WY2023 | 8.03 | 2.4777 | 35626563.0007 | 1.0088 | 195.784
2023 | 2023-01-01 | WY2023 | 11.79 | 3.5557 | 442356582.0017 | 12.5261 | 6871.384
2023 | 2023-02-01 | WY2023 | 3.48 | 2.4548 | 22955979 | 0.65004 | 18.0534
2023 | 2023-03-01 | WY2023 | 9.48 | 5.629 | 266750280.0024 | 7.5535 | 1521.687
2023 | 2023-04-01 | WY2023 | 0.16 | 10.389 | 27098730 | 0.76735 | 16.8901
2023 | 2023-05-01 | WY2023 | 1.24 | 11.068 | 5335209 | 0.15108 | 0.72109

## Novato Creek SSC data
StationCode | Date | Time | DateTime | SampleID | SSC (mg/L) - Automated Collection | SSC (mg/L) - Manual Collection | SSC (mg/L) - Bias Corrected
Novato | 2022-12-10 | 8:31 | 2022-12-10 08:31 | Novato-ST1-1 | 40.96 |  | 33.022
Novato | 2022-12-10 | 10:42 | 2022-12-10 10:42 | Novato-ST1-6 | 239.13 |  | 192.7866
Novato | 2022-12-10 | 12:33 | 2022-12-10 12:33 | Novato-ST1-10 | 96.26 |  | 77.6048
Novato | 2022-12-26 | 21:25 | 2022-12-26 21:25 | Novato 1-12/30/22 | 22.35 |  | 18.0186
Novato | 2022-12-27 | 3:30 | 2022-12-27 03:30 | Novato 3-12/30/22 | 91.37 |  | 73.6625
Novato | 2022-12-27 | 4:30 | 2022-12-27 04:30 | Novato-ST2-1 | 161.91 | 115.14 | 115.14
Novato | 2022-12-27 | 4:50 | 2022-12-27 04:50 | Novato 5-12/30/22 | 166.56 |  | 134.2807
Novato | 2022-12-27 | 5:10 | 2022-12-27 05:10 | Novato 6-12/30/22 | 173.03 |  | 139.4968
Novato | 2022-12-27 | 5:35 | 2022-12-27 05:35 | Novato-ST2-3 | 157.97 | 127.75 | 127.75
Novato | 2022-12-27 | 5:45 | 2022-12-27 05:45 | Novato-7-12/30/22 | 144.23 |  | 116.2782
Novato | 2022-12-27 | 7:00 | 2022-12-27 07:00 | Novato-ST2-6 | 61.36 | 53.15 | 53.15
Novato | 2022-12-27 | 8:55 | 2022-12-27 08:55 | Novato-8-12/30/22 | 111.38 |  | 89.7946
Novato | 2022-12-27 | 9:00 | 2022-12-27 09:00 | Novato-ST2-10 | 106.04 | 99.59 | 99.59
Novato | 2022-12-27 | 15:25 | 2022-12-27 15:25 | Novato-9-12/30/22 | 79.93 |  | 64.4396
Novato | 2022-12-30 | 22:30 | 2022-12-30 22:30 | Novato-1-1/6/23 | 238.03 |  | 191.8998
Novato | 2022-12-30 | 23:25 | 2022-12-30 23:25 | Novato-4-1/6/23 | 453.64 |  | 365.7246
Novato | 2022-12-31 | 1:55 | 2022-12-31 01:55 | Novato-6-1/6/23 | 311.61 |  | 251.22
Novato | 2022-12-31 | 5:45 | 2022-12-31 05:45 | Novato-9-1/6/23 | 338.94 |  | 273.2534
Novato | 2022-12-31 | 6:08 | 2022-12-31 06:08 | Novato-ST3-1 | 485.97 | 307.76 | 307.76
Novato | 2022-12-31 | 7:35 | 2022-12-31 07:35 | Novato-12-1/6/23 | 368.43 |  | 297.0283
Novato | 2022-12-31 | 7:38 | 2022-12-31 07:38 | Novato-ST3-4 | 343.52 | 343.88 | 343.88
Novato | 2022-12-31 | 7:50 | 2022-12-31 07:50 | Novato-13-1/6/23 | 505.58 |  | 407.5986
Novato | 2022-12-31 | 8:06 | 2022-12-31 08:06 | Novato-ST3-5 | 666.93 | 546.3 | 546.3
Novato | 2022-12-31 | 9:00 | 2022-12-31 09:00 | Novato-14-1/6/23 | 419.8 |  | 338.4428
Novato | 2022-12-31 | 9:07 | 2022-12-31 09:07 | Novato-ST3-7 | 434.59 | 373.51 | 373.51
Novato | 2022-12-31 | 10:08 | 2022-12-31 10:08 | Novato-ST3-9 | 323.82 |  | 261.0637
Novato | 2022-12-31 | 10:36 | 2022-12-31 10:36 | Novato-ST3-10 | 219.02 | 189.31 | 189.31
Novato | 2022-12-31 | 19:00 | 2022-12-31 19:00 | Novato-17-1/6/23 | 266.51 |  | 214.8604
Novato | 2023-01-01 | 0:25 | 2023-01-01 00:25 | Novato-18-1/6/23 | 120.83 |  | 97.4131
Novato | 2023-01-01 | 4:35 | 2023-01-01 04:35 | Novato-19-1/6/23 | 69.44 |  | 55.9825
Formulas:
DateTime = [Date]+[Time]